## 1. Kick Tolerance Calculator
Please input data into green cells:
KICK TOLERANCE CALCULATOR
For Vertical, Deviated or Horizontal Wells
Version 2.0, Sept 1995
Well: | Northern North Sea Well |  |  | Units (UK/US): | us
| Kick Zone Parameters: |  |  | Input Error Messages:
1 | Openhole Size ? | (inch) | 8.5
2 | Measured Depth ? | (ft) | 10400
3 | Vertical Depth (m) ? | (ft) | 9380
4 | Horizontal Length (Angle>87 deg) ? | (ft) |  | Non-Horizontal
5 | Tangent Angle Above Horizontal ? | (deg) | 0
6 | Min Pore Pressure Gradient ? | (ppg) | 8
7 | Max Pore Pressure Gradient ? | (ppg) | 9.35
Weak Point Parameters:
8 | Measured Depth ? | (ft) | 3685
9 | Vertical Depth ? | (ft) | 3685
10 | Section Angle (<87 deg) ? | (deg) | 0
11 | Fracture Gradient / EMW ? | (ppg) | 12
Other Parameters:
12 | Bottom Hole Assembly OD ? | (inch) | 6.5
13 | Bottom Hole Assembly Length ? | (ft) | 198.66
14 | Drillpipe OD ? | (inch) | 5
15 | Gas Hydrostatic Pres Gradient ? | (psi/ft) | 0.15
16 | Pressure Safety Factor ? | (psi) | 100
17 | Mud Weight in Hole ? | (ppg) | 9.3
Half of the gas influx hydrostatic pressure:
| Annular Capacity Around BHA: | (bbl/ft) | 0.029155 | [5 empty] | At Min Pore Pres: |  | 236.3898
| Annular Capacity Around DP: | (bbl/ft) | 0.045918 | [5 empty] | At Max Pore Pres: |  | 88.3512
| Fracturing Pres at Weak Point: | (psi) | 2299.44
| Max Allowable Shut-in Csg Pres: | (psi) | 417.374
|  |  |  | Comments: |  |  |  | Horizontal Section Volume: | 0 | Around BHA
| Min Pore Pressure at Kick Zone: | (psi) | 3902.08 | [5 empty] | 0 | Around DP
| Maximum Allowable Gas Height: | (ft) | 3151.8645 | [5 empty] | 0 | Total
| Kick Tolerance at Min Pore Pres: | (bbl) | 100.1194
[8 empty] | BHA Length Above Horizontal Section: | 198.66 |  |  | BH = bottom hole
| Max Pore Pressure at Kick Zone: | (psi) | 4560.556 | [8 empty] | WP = weak point
| Maximum Allowable Gas Height: | (ft) | 1178.0156 |  |  | At minimum Pore pressure gradient:
| Kick Tolerance at Max Pore Pres: | (bbl) | 28.881 |  |  | Gas Length at BH = | 3151.8645 |  | Gas Length at WP = | 3151.8645 | 6516.34 | DP Length in openhole above horizontal
[6 empty] | Vol around BHA = | 5.7918 |  | Vol around DP = | 144.7285
[6 empty] | Vol around DP = | 135.6063 |  | Vol around BHA = | 0 | BHA top must bellow weak point!
[6 empty] | Total Vol = | 141.3982 |  | Total Vol = | 144.7285 | KT volume at weak point
[6 empty] | Include Horizontal = | 141.3982 |  |  | 100.1194 | Converted to BH condition based on gas mid-point pressures
[10 empty] | 100.1194 | If gas height extends to hole TVD, include horizontal volume
[10 empty] | 100.1194 | Kick Tolerance Volume
| 28.881 |  | 9.35
| 64.5002 |  | 8.675 |  |  | At maximum pore pressure gradient:
| 100.1194 |  | 8 |  |  | Gas Length at BH = | 1178.0156 |  | Gas Length at WP = | 1178.0156
[6 empty] | Vol around BHA = | 5.7918 |  | Vol around DP = | 54.0926
[6 empty] | Vol around DP = | 44.9704 |  | Vol around BHA = | 0 | BHA top must bellow weak point!
[6 empty] | Total Vol = | 50.7622 |  | Total Vol = | 54.0926 | KT volume at weak point
[7 empty] | 50.7622 |  |  | 28.881 | Converted to BH condition based on gas mid-point pressures
[10 empty] | 28.881 | If gas height extends to hole TVD, include horizontal volume
[10 empty] | 28.881 | Kick Tolerance Volume
For more information, contact: YUEJIN LUO, BPX, Sunbury, Tel: (44) 1932 76-2424, Fax: (44) 1932 76-4183
APPENDIX:
Maximum Allowable Gas Influx Volume
Based on Surface Equipment Rating & Casing Burst
| Max Allowable Surface Pressure ? | (psi) | 518 | Too low
| Casing ID in Surface Section ? | (inch) | 8.681
| Annular Capacity: | (bbl/ft) | 0.04894
| At Minimum Pore Pressure Gradient: |  |  | Comments:
Maximum Allowable Gas Height
| When Gas Arrives at Surface: | (ft) | 3153.741
| Max Allowable Gas Vol. on Shut-in: | (bbl) | 27.5604 |  |  | Half of the gas influx hydrostatic pressure:
[6 empty] | At Min Pore Pres: |  | 236.5306
| At Maximum Pore Pressure Gradient: |  |  |  |  | At Max Pore Pres: |  | 88.4919
Maximum Allowable Gas Height
| When Gas Arrives at Surface: | (ft) | 1179.8921
| Max Allowable Gas Vol. on Shut-in: | (bbl) | 6.291
|  | 6.291 | 9.35
|  | 16.9257 | 8.675
|  | 27.5604 | 8
For more information, contact: YUEJIN LUO, BPX, Sunbury, Tel: (44) 1932 76-2424, Fax: (44) 1932 76-4183
Note on D9: Input the measured depth of kick zone.
Note on D10: Input the vertical depth of kick zone.
Note on D11: Input length of the horizontal section. Input zero if there is no horizontal section.
Note on D12: Input hole angle in the bottom hole section if it is NOT a horizontal well. Otherwise, input hole angle in the tangent section above the horizontal section.
Note on D13: Input the expected minimum pore pressure
Note on D14: Input the expected maximum pore pressure
Note on D16: Input the measured depth at the openhole weak point (usually at casing shoe).
Note on D17: Input the vertical depth at the openhole weak point (usually at casing shoe).
Note on D18: Input the hole angle below the openhole weak point.
Note on D19: Input the fracture gradient at the openhole weak point.
Note on D24: Input gas density. The gas density should be estimated based on the weak point pressure & temperature.
Note on D25: Input surface pressure safety factor. This should be the sum of the pressure losses through the choke line and the annulus above the weak point, plus a choke operator error margin of at least 100 psi.
Note on D26: Input the mud weight being used.
Note on D65: Input maximum allowable surface pressure. This should be based on the casing burst strength and the pressure ratings of the BOP stack & choke manifold.

## 2. Pressure Loss Calculator
Please enter data into green cells:
PRESSURE LOSS CALCULATOR
Version 2.0, Sept 1995
[5 empty] | Units (UK/US): | US
|  | Weight | PV | YP | Mud SCR Range |  | Convert into US Units:
|  | (ppg) | (cP) | (lbf/100sqft) | (bbl/min) |  | MW1: | 14 |  | Choke 1 Length: | 4004 |  | Annulus 1 Length: | 10000
Original Mud: |  | 14 | 31 | 15 | Minimum: | 1 | Kill MW: | 17 |  | Choke 2 Length: | 200 |  | Annulus 2 Length: | 5000
Kill Weight Mud: |  | 17 | 40 | 25 | Maximum: | 5
CHOKE LINE DIMENSION: | [7 empty] | CHOKE LINE PRESSURE LOSS |  |  |  | Select larger among Lam & Tur:
| Length | ID |  |  |  |  | Velocity | With Original Mud: |  | With Kill mud: |  | Original | Kill
| (ft) | (inch) |  |  |  |  | (ft/s) | Lam.Pres | Tur.Pres | Lam.Pres | Tur.Pres | Mud | Mud
Section 1: | 4004 | 3 | [7 empty] | Section 1
Section 2: | 200 | 3 |  |  |  |  | 1.9067 | 106.5084 | 29.7672 | 170.9164 | 36.6989 | 106.5084 | 170.9164
[7 empty] | 3.8133 | 124.039 | 100.1244 | 193.5366 | 123.4397 | 124.039 | 193.5366
Choke Line Pressure Loss: | [6 empty] | 5.72 | 141.5696 | 203.5633 | 216.1567 | 250.9659 | 203.5633 | 250.9659
Mud SCR | Pressure Loss (psi) | [5 empty] | 7.6267 | 159.1002 | 336.7769 | 238.7768 | 415.2002 | 336.7769 | 415.2002
(bbl/min) | Original Mud | Kill Mud |  |  |  |  | 9.5333 | 176.6308 | 497.6624 | 261.3969 | 613.5501 | 497.6624 | 613.5501
1 | 111.8285 | 179.4537 | [7 empty] | Section 2
2 | 130.2347 | 203.2037 |  |  |  |  | 1.9067 | 5.3201 | 1.4869 | 8.5373 | 1.8331 | 5.3201 | 8.5373
3 | 213.7313 | 263.5017 |  |  |  |  | 3.8133 | 6.1958 | 5.0012 | 9.6672 | 6.1658 | 6.1958 | 9.6672
4 | 353.5989 | 435.9394 |  |  |  |  | 5.72 | 7.0714 | 10.168 | 10.797 | 12.5358 | 10.168 | 12.5358
5 | 522.5206 | 644.197 |  |  |  |  | 7.6267 | 7.9471 | 16.822 | 11.9269 | 20.7393 | 16.822 | 20.7393
[7 empty] | 9.5333 | 8.8227 | 24.8583 | 13.0568 | 30.6469 | 24.8583 | 30.6469
ANNULUS DIMENSION:
Length | Casing ID | String OD
(ft) | (inch) | (inch) | [5 empty] | ANNULUS PRESSURE LOSS |  |  |  | Select larger among Lam & Tur:
10000 | 8.618 | 5 |  |  |  |  | Velocity | With Original Mud: |  | With Kill mud: |  | Original | Kill
5000 | 6.366 | 4.5 |  |  |  |  | (ft/s) | Lam.Pres | Tur.Pres | Lam.Pres | Tur.Pres | Mud | Mud
Section 1
Annulus Pressure Loss: | [6 empty] | 0.34829 | 215.5451 | 3.8713 | 356.1376 | 4.7727 | 215.5451 | 356.1376
Mud SCR | Pressure Loss (psi) | [5 empty] | 0.69657 | 223.7933 | 13.0213 | 366.7805 | 16.0535 | 223.7933 | 366.7805
(bbl/min) | Original Mud | Kill Mud |  |  |  |  | 1.0449 | 232.0415 | 26.4737 | 377.4233 | 32.6385 | 232.0415 | 377.4233
1 | 454.1839 | 739.6906 |  |  |  |  | 1.3931 | 240.2897 | 43.7983 | 388.0662 | 53.9974 | 240.2897 | 388.0662
2 | 500.1064 | 798.9453 |  |  |  |  | 1.7414 | 248.5379 | 64.7217 | 398.709 | 79.793 | 248.5379 | 398.709
3 | 546.0288 | 858.2001 | [7 empty] | Section 2
4 | 591.9513 | 917.4549 |  |  |  |  | 0.84632 | 238.6389 | 20.9445 | 383.553 | 25.8217 | 238.6389 | 383.553
5 | 637.8737 | 976.7096 |  |  |  |  | 1.6926 | 276.3131 | 70.4485 | 432.1649 | 86.8535 | 276.3131 | 432.1649
[7 empty] | 2.539 | 313.9873 | 143.2292 | 480.7768 | 176.5822 | 313.9873 | 480.7768
For more information, contact: YUEJIN LUO, BPX, Sunbury, UK, Tel: (44) 1932 76-2424, Fax: (44) 1932 76-4183 | [6 empty] | 3.3853 | 351.6615 | 236.9596 | 529.3887 | 292.139 | 351.6615 | 529.3887
[7 empty] | 4.2316 | 389.3358 | 350.1603 | 578.0006 | 431.7001 | 389.3358 | 578.0006

## 3. Kick Sheet - Surface BOPs
Please enter data into green cells:
[5 empty] | KICK SHEET |  |  | Units (UK/US): | US
[5 empty] | For Surface BOPs & Vertical / Deviated Wells |  |  |  | Version 2.0, Sept 1995
Well No: | AG-65 |  | Rig: | EDC-03 |  | Date: | 2006-09-07 | Time: | 10:00
| Hole Size (inch): | 8.5 |  | Casing OD (inch): | 9.625 | Shoe TVD(ft): | 3619 | Shoe TD (ft): | 3619
|  |  |  | Leak-off / FIT Equi Mud Weight (ppg): | 11.98 |  |  | Casing Burst Pressure (psi): | 8150 |  | String Volumes For Standpipe Pressure Calculations:
|  | Barite on Site (sack) | 0 |  | On Order (sack) | 0 |  | Reserve Mud Vol (bbl): | 1000
|  |  |  | Drill String Contents |  | (From Surface to Bottom) |  |  |  |  | Surface to Kick off: |  |  |  | Surface to end-build 1: |  |  |  | Surface to end-tangent 1: |  |  |  | Surface to end-Build/Drop 2:
|  | OD | ID | (bbl/ft) | Len (ft) | Depth (ft) | Vol (bbl) | Cumulative Volume (bbl) |  |  | To DP 1: | 66.9887 |  |  | V1= | 91.6874 |  |  | V1= | 142.0444 |  |  | V1= | 147.5542
DP Size 1: |  | 5 | 4.276 | 0.017769 | 8304.08 | 8304.08 | 147.5542 |  |  |  | To DP 2: | 0 | 0 |  | V2= | 0 | 0 |  | V2= | 0 | 0 |  | V2= | 0 | 0
DP Size 2: |  |  |  | 0 | 0 | 0 | 0 | 147.5542 |  |  | HWDP: | 0 | -39.6567 |  | V3= | 0 | -27.4992 |  | V3= | 0 | -2.7121 |  | V3= | 3.9562 | 3.9562
Heavy Weight DP: |  | 5 | 3 | 0.0087464 | 452.32 | 8756.4 | 3.9562 | 151.5103 |  |  | To DC: | 0 | -36.6469 |  | V4= | 0 | -26.4313 |  | V4= | 0 | -5.6032 |  | V4= | 1.4609 | 1.4609
Drill Collar: |  | 6.5 | 2.75 | 0.0073494 | 198.78 | 8955.18 | 1.4609 | 152.9712 |  |  |  | 66.9887 |  |  |  | 91.6874 |  |  |  | 142.0444 |  |  |  | 152.9712
|  |  |  | Annulus Contents |  | (From Surface to Bottom)
Hole/Casing ID |  | Strg OD | Capacity (bbl/ft) |  | Len (ft) | Depth(ft) | Vol (bbl) | Cumulative Volume (bbl) |  |  | For Travel Time Calculations:
8.681 |  | 5 | 0.04894 |  | 3619 | 3619 | 177.1156 |  |  |  |  | Shoe to Choke Vol:
8.5 |  | 5 | 0.045918 |  | 5802.22 | 9421.22 | 266.4285 | 443.5441
8.5 |  | 5 | 0.045918 |  | 800.12 | 10221.34 | 36.7402 | 480.2843 |  |  | V1= | 177.1156
8.5 |  | 6.5 | 0.029155 |  | -1265.34 | 8956 | 0 | 480.2843 |  | Check section TD | V2= | 177.1156 | 0
|  | Surface Input Pipe Vol (bbl): | 4 | Choke ID | 3 | Chk Len (ft): | 50 | Chk Vol (bbl): | 0.43732 | Check DP or Annulus Length! | V3= | 177.1156 | -266.4285
|  |  | Total Circulating System Vol (bbl): | 637.6929 |  |  | Surf Active Mud Vol (bbl): | 730 |  |  | V4= | 177.1156 | -192.488
|  |  | Total Active Mud Vol (bbl): | 1367.6929
[5 empty] | Pumping Data | [5 empty] | Forcast for Pscr with Pump No.1: | [6 empty] | Forcast for Pscr with Pump No.2:
| Pump 1 Liner (in): | 6.5 |  | Max Pres (psi): | 3000 | Vol Eff (%): | 95 | 100% bbl/stk: | 0.1232 |  | X1= | 3.4012 | Y1 | 6.363 |  | 1 |  | X1= | 3.4012 | Y1 | 6.363 |  | 1
| Pump 2 Liner (in): | 6.5 |  | Max Pres (psi): | 3000 | Vol Eff (%): | 95 | 100% bbl/stk: | 0.1232 |  | X2= | 3.6889 | Y2 | 6.6333 |  | 1 |  | X2= | 3.6889 | Y2 | 6.6333 |  | 1
| PUMP 1 |  | PUMP 2 |  |  |  | CIRCULATION TIMES (min) |  |  |  | X3= | 3.912 | Y3 | 6.8244 |  | 1 |  | X3= | 3.912 | Y3 | 6.8244 |  | 1
SPM | bbl/min | Pscr | bbl/min | Pscr | Pump No | Surface to Bit | Bit to Shoe | Shoe to Chk | Total | [5 empty] | Sum | 3 | [5 empty] | Sum | 3
30 | 3.5112 | 580 | 3.5112 | 580 | 1 | 43.5667 | 86.3433 | 50.443 | 180.353 |  |  | #VALUE! | [6 empty] | #VALUE!
40 | 4.6816 | 760 | 4.6816 | 760 |  | 32.675 | 64.7575 | 37.8323 | 135.2648 |  |  | #VALUE! | (Regression Value) | [5 empty] | #VALUE! | Regression value)
50 | 5.852 | 920 | 5.852 | 920 |  | 26.14 | 51.806 | 30.2658 | 108.2118 |  |  | #VALUE! | (Actual value) | [5 empty] | #VALUE! | (Actual value)
[5 empty] | Kick Data |  | Vertical / Low Angle Well ! |  |  | Bit TVD > Bit TD !
| Time of Kick: | 1500 |  | Bit at TD (ft): | 8955.18 | TVD (ft): | 9395 | MW1 (ppg): | 9.3
| SIDPP (psi): |  |  | SICP (psi): |  | Pit Gain (bbl): |  | Influx (psi/ft): | #DIV/0! | #DIV/0! | Influx volume / height around drillstring (from bottom up):
|  | Kill MW (ppg), MW2= | 9.3 |  |  | Barite Required (lb/bbl): | 0 | Total (sack): | 0 |  | Section 4: | 0 | 0 |  | 0 |  |  | Mud Weight (ppg)= | 9.3
Pump: | 1 | SPM: |  | bbl/stk: | 0.11704 | bbl/min: | 0 | Pscr (psi): | #VALUE! |  | Section 3: | -1.4609 | 0 |  | 0 |  |  | Influx Height (ft)= | 0
| Kill Start Time: |  |  |  | Initial Circ Pres (psi), Pic= | #VALUE! |  | Final Circ Pres (psi), Pfc= | #VALUE! |  | Section 2: | 0 | 0 |  | 0 |  |  | Influx Grad (psi/ft)= | #DIV/0!
|  |  | Standpipe Pressure |  |  | (For Pumping Down Kill Mud Through Drill String) |  |  |  |  | Section 1: | -5.4171 | 0 |  | 0
| Section Point: |  | MD (ft) | TVD (ft) | Vol (bbl) | Strokes | Time (min) | Standpipe Pressure (psi) |  |  |  | Total Volume= | 0 | Height= | 0
From: | Surface: |  | 0 | 0 | 0 | 0 | 0 | #VALUE! | ( =Pic ) | Keep deviation data cells
|  |  | 3770 | 3770 | 66.9887 | 572.3571 | 0 | #VALUE! |  | blank for low-angle wells
|  |  | 5160 | 5059.89 | 91.6874 | 783.3853 | 0 | #VALUE!
[5 empty] | 0 | 0 | 0
|  |  | 7994 | 7326.82 | 142.0444 | 1213.6399 | 0 | #VALUE!
|  |  | 10420 | 9395 | 152.9712 | 1306.9997 | 0 | #DIV/0!
To: | Drill Bit: |  | 8955.18 | 9395 | 152.9712 | 1306.9997 | 0 | #VALUE! | ( =Pfc )
For more information, contact: YUEJIN LUO, BPX, Sunbury, UK, Tel: (44) 1932 76-2424, Fax: (44) 1932 76-4183 | [11 empty] | DP 1 Size Factor: | 6.2645 |  | Standpipe Pressure Calculations: |  |  |  | Which DP should include BHA?
[12 empty] | DP 1 Size Factor: | 0
[12 empty] | DP Friction constant: | #VALUE! |  |  | Static: | Friction: | Standpipe
[15 empty] | Kick off: | 0 | #VALUE! | #VALUE! |  | Length-DP1, L1= | 8955.18
[15 empty] | End Build 1: | 0 | #VALUE! | #VALUE! |  | Length-DP2, L2= | 0
[15 empty] | DP Cross-Over: | 0 | #VALUE! | 0
[15 empty] | End Tangent 1: | 0 | #VALUE! | #VALUE!
[15 empty] | End Build/Drop 2: | 0 | #DIV/0! | #DIV/0!
[15 empty] | Bit: | 0 | #VALUE! | #VALUE!
Data Points for plotting:
[13 empty] | Strokes | Pres | Line Slope
[12 empty] | Surface: | 0 | #VALUE!
[12 empty] | To Kick Off: | 572.3571 | #VALUE! | #VALUE!
[12 empty] | To End Build 1: | 783.3853 | #VALUE! | #VALUE!
[12 empty] | To DP Cross-Over: | 783.3853 | #VALUE! | 0
[12 empty] | To End Tangent 1: | 1213.6399 | #VALUE! | #VALUE!
[12 empty] | To End Build/Drop 2: | 1306.9997 | #DIV/0! | #DIV/0!
[12 empty] | To Bit: | 1306.9997 | #VALUE! | 0
[13 empty] | 1506.9997 | #VALUE!
[16 empty] | To: Bit | Kick Off | Build 1 | DP c/o | Tang 1 | Build 2 | SUM
[15 empty] | Strokes |  |  |  | Standpipe Pressure (psi)
[15 empty] | 0 |  | #VALUE! |  |  |  |  | #VALUE!
[5 empty] | STANDPIPE PRESSURE TABLE | [9 empty] | #N/A | #N/A | #N/A | #N/A | #N/A | #N/A | #N/A | #N/A
Pump | Pred. DP | Actual DP |  | Actual Choke |  | Pump | Pred. DP | Actual DP | Actual Choke | [5 empty] | #N/A | #N/A | #N/A | #N/A | #N/A | #N/A | #N/A | #N/A
Stroke | Pres | Pressure |  | Pressure |  | Stroke | Pressure | Pressure | Pressure |  |  | Stroke Steps Increase Size |  |  | #N/A | #N/A | #N/A | #N/A | #N/A | #N/A | #N/A | #N/A
| (psi) | (psi) |  | (psi) |  |  | (psi) | (psi) | (psi) |  |  | #N/A |  |  | #N/A | #N/A | #N/A | #N/A | #N/A | #N/A | #N/A | #N/A
0 | #VALUE! |  |  |  |  | #N/A | #N/A | [7 empty] | #N/A | #N/A | #N/A | #N/A | #N/A | #N/A | #N/A | #N/A
#N/A | #N/A |  |  |  |  | #N/A | #N/A |  |  |  |  | 50 |  |  | #N/A | #N/A | #N/A | #N/A | #N/A | #N/A | #N/A | #N/A
#N/A | #N/A |  |  |  |  | #N/A | #N/A |  |  |  |  | 100 |  |  | #N/A | #N/A | #N/A | #N/A | #N/A | #N/A | #N/A | #N/A
#N/A | #N/A |  |  |  |  | #N/A | #N/A |  |  |  |  | 150 |  |  | #N/A | #N/A | #N/A | #N/A | #N/A | #N/A | #N/A | #N/A
#N/A | #N/A |  |  |  |  | #N/A | #N/A |  |  |  |  | 200 |  |  | #N/A | #N/A | #N/A | #N/A | #N/A | #N/A | #N/A | #N/A
#N/A | #N/A |  |  |  |  | #N/A | #N/A |  |  |  |  | 250 |  |  | #N/A | #N/A | #N/A | #N/A | #N/A | #N/A | #N/A | #N/A
#N/A | #N/A |  |  |  |  | #N/A | #N/A |  |  |  |  | 300 |  |  | #N/A | #N/A | #N/A | #N/A | #N/A | #N/A | #N/A | #N/A
#N/A | #N/A |  |  |  |  | #N/A | #N/A |  |  |  |  | 350 |  |  | #N/A | #N/A | #N/A | #N/A | #N/A | #N/A | #N/A | #N/A
#N/A | #N/A |  |  |  |  | #N/A | #N/A |  |  |  |  | 400 |  |  | #N/A | #N/A | #N/A | #N/A | #N/A | #N/A | #N/A | #N/A
#N/A | #N/A |  |  |  |  | #N/A | #N/A | [7 empty] | #N/A | #N/A | #N/A | #N/A | #N/A | #N/A | #N/A | #N/A
#N/A | #N/A |  |  |  |  | #N/A | #N/A | [7 empty] | #N/A | #N/A | #N/A | #N/A | #N/A | #N/A | #N/A | #N/A
#N/A | #N/A |  |  |  |  | #N/A | #N/A | [7 empty] | #N/A | #N/A | #N/A | #N/A | #N/A | #N/A | #N/A | #N/A
#N/A | #N/A |  |  |  |  | #N/A | #N/A | [7 empty] | #N/A | #N/A | #N/A | #N/A | #N/A | #N/A | #N/A | #N/A
#N/A | #N/A |  |  |  |  | #N/A | #N/A | [7 empty] | #N/A | #N/A | #N/A | #N/A | #N/A | #N/A | #N/A | #N/A
#N/A | #N/A |  |  |  |  | #N/A | #N/A | [7 empty] | #N/A | #N/A | #N/A | #N/A | #N/A | #N/A | #N/A | #N/A
#N/A | #N/A | [13 empty] | #N/A | #N/A | #N/A | #N/A | #N/A | #N/A | #N/A | #N/A
[11 empty] | Section 1: | 0 | 0 |  | #N/A | #N/A | #N/A | #N/A | #N/A | #N/A | #N/A | #N/A
[5 empty] | CHECK ON CRITICAL PARAMETERS | [5 empty] | 2: | 0 | 0 |  | #N/A | #N/A | #N/A | #N/A | #N/A | #N/A | #N/A | #N/A
[11 empty] | 3: | -800.12 | 0 |  | #N/A | #N/A | #N/A | #N/A | #N/A | #N/A | #N/A | #N/A
|  | The kill mud will reach bit at: | 1306.9997 | (stroke), maintain DP pressure at: |  |  | #VALUE! | to displace annulus. |  |  | 4: | -6194.6395 | 0 |  | #N/A | #N/A | #N/A | #N/A | #N/A | #N/A | #N/A | #N/A
|  | Kill mud reach shoe at: | 3897.2994 | (stroke) |  |  | Max Pres at Shoe: | 9.3 | (ppg) EMW |  | Shut-in Influx Height: |  | 0 |  | #N/A | #N/A | #N/A | #N/A | #N/A | #N/A | #N/A | #N/A
|  | Kill mud reach choke at: | 5410.5908 | (stroke) | For gas Influx only: |  | Max Choke Pres: |  | (psi) | [5 empty] | #N/A | #N/A | #N/A | #N/A | #N/A | #N/A | #N/A | #N/A
[7 empty] | Max Pit Gain: | #VALUE! | (bbl) | [5 empty] | #N/A | #N/A | #N/A | #N/A | #N/A | #N/A | #N/A | #N/A
For more information, contact: YUEJIN LUO, BPX, Sunbury, UK, Tel: (44) 1932 76-2424, Fax: (44) 1932 76-4183 | [14 empty] | #N/A | #N/A | #N/A | #N/A | #N/A | #N/A | #N/A | #N/A
[15 empty] | #N/A | #N/A | #N/A | #N/A | #N/A | #N/A | #N/A | #N/A
[15 empty] | #N/A | #N/A | #N/A |  | #N/A | #N/A | #N/A | #N/A
[12 empty] | Bottom Hole Pres= | 4543.422 | (psi)
[12 empty] | Casing Annu Cap= | 0.04894 | (bbl/ft)
[12 empty] | Hole Annu Cap= | 0.045918 | (bbl/ft) |  | 0.045918 | (Annu Capacity below shoe)
[12 empty] | Well TVD= | 9395 | (ft)
[12 empty] | Shoe TVD= | 3619 | (ft)
[12 empty] | Mud Weight= | 9.3 | (ppg)
[12 empty] | Constant B= | 0 | for surface depth
[12 empty] | Constant B= | 1750.1484 | for shoe depth
[12 empty] | Constant C= | 0 | for casing annulus
[12 empty] | Constant C= | 0 | for
[12 empty] | Max Pres at Choke= | 0 | (psi)
[12 empty] | Max Shoe Pres= | 1750.1484 | (psi)
Note on B16: Input ID of the 1st casing string (from surface).
Note on B28: Input 1st pump speed of the SCR test in [stroke/min].
Note on D10: Input OD of 1st drillpipe string (from surface).
Note on D11: Input OD of 2nd drillpipe string.
Note on D16: Input OD of the drillpipe string inside the 1st casing string.
Note on D28: Input circulating pressure using pump No.1 at the 1st pump SPM.
Note on D33: Input the stabilised shut-in drillpipe pressure.
Note on E20: Input the surface pipe volume from mud pumps to standpipe.
Note on E35: Select the pump speed for pumping kill weight mud.
Note on E40: Input MD at the kick-off point.
Note on E41: Input MD at the 1st end-build point.
Note on E43: Input MD at the end of 1st tangent section. Keep this cell blank if there is only one build/hold section.
Note on E44: Input MD at the end of 2nd build/drop. keep this cell blank if there is only one build/hold section.
Note on F28: Input circulating pressure using pump No.2 at the 1st pump SPM.
Note on F41: Input TVD at the 1st end-build point.
Note on F42: Input TVD at the drillpipe cross-over point. MD is calculated from the drillstring data.
Note on F43: Input TVD at the end of 1st tangent section. Keep this cell blank if there is only one build/hold section.
Note on F44: Input TVD at the end of 2nd build/drop. Keep this cell blank if there is only one build/hold section.
Note on G5: Input OD of the last casing/ liner string.
Note on G6: Input the fracture gradient in EMW at the last casing/ liner shoe or openhole weak point.
Note on G10: Input the length of 1st drillpipe string.
Note on G28: Select pump No.1 or 2 to calculate circulation times and perform the kill operation.
Note on G33: Input the stabilised shut-in casing pressure.
Note on H16: Input TD at the bottom-end of the 1st casing string.
Note on I5: Input the vertical depth of the last casing/ liner shoe.
Note on I32: Input bit vertical depth when the well is shut-in on a kick.
Note on I33: Input the pit gain volume when the well has been shut-in on the kick.
Note on K5: Input total depth of the last casing/ liner shoe.
Note on K32: Input the original mud weight in hole.
Note on K33: Influx type is unknown due to: 1. It is a high angle well, or 2. It can not be determined from the values of SIDPP, SICP and pit gain.

## 4. Kick Sheet - Subsea BOPs
Please enter data into green cells:
[5 empty] | KICK SHEET |  |  | Units (UK/US): | US
[5 empty] | For Subsea BOPs & Vertical / Deviated Wells |  |  |  | Version 2.0, Sept 1995
Well No: | Example Well |  | Rig: | Rig Name |  | Date: | 1995-09-27 | Time: | 15:00
| Hole Size (inch): | 6.5 |  | Casing OD (inch): | 7.625 | Shoe TVD(ft): | 19281 | Shoe TD (ft): | 19281
|  |  | Leak-off / FIT Equiv Mud Weight (ppg): | 17.02 |  |  |  | Casing Burst Pressure (psi): | 10900
|  | Barite on Site (sack): | 100 |  | Water Depth (ft): | 3918 |  | Rotary Table Height (ft): | 86
|  |  |  | Drill String Contents |  | (From Surface to Bottom)
|  | OD | ID | (bbl/ft) | Length(ft) | Depth (ft) | Vol (bbl) | Cumulative Volume (bbl)
DP Size 1: |  | 5 | 4.276 | 0.017769 | 16400 | 16400 | 291.4096
DP Size 2: |  | 3.5 | 2.764 | 0.0074244 | 3081 | 19481 | 22.8745 | 314.2841
Heavy Weight DP: |  | 3.5 | 2.0625 | 0.004134 | 840 | 20321 | 3.4726 | 317.7567 |  |  | String Volumes For Standpipe Pressure Calculations:
Drill Collar: |  | 4.875 | 2 | 0.0038873 | 180 | 20501 | 0.69971 | 318.4564
|  |  |  | Annulus Contents |  | (From Riser to Bottom) |  |  |  |  | Surface to Kick off: |  |  | Surface to end-build 1: |  |  | Surface to end-tangent 1: |  |  | Surface to end-Build/Drop 2:
Hole/Casing ID |  | Strg OD | Capacity (bbl/ft) |  | Length(ft) | Depth (ft) | Vol (bbl) | Cumulative Volume (bbl) |  |  | To DP 1: | 0 |  | V1= | 0 |  | V1= | 0 |  | V1= | 0
Riser: | 18.75 | 5 | 0.31736 |  | 4004 | 4004 | 1270.7058 |  |  |  | To DP 2: | 0 | -121.76 | V2= | 0 | -121.76 | V2= | 0 | -121.76 | V2= | 0 | -121.76
Casing: | 12.818 | 5 | 0.13538 |  | 9476 | 13480 | 1282.8158 | 2553.5216 |  |  | HWDP: | 0 | -80.5348 | V3= | 0 | -80.5348 | V3= | 0 | -80.5348 | V3= | 0 | -80.5348
| 8.535 | 5 | 0.046498 |  | 2920 | 16400 | 135.7735 | 2689.2951 |  |  | To DC: | 0 | -78.9932 | V4= | 0 | -78.9932 | V4= | 0 | -78.9932 | V4= | 0 | -78.9932
| 6.625 | 3.5 | 0.030749 |  | 3921 | 20321 | 120.5665 | 2809.8616 |  |  |  | 0 |  |  | 0 |  |  | 0 |  |  | 0
| 6.5 | 3.5 | 0.029155 |  | 180 | 20501 | 5.2478 | 2815.1094
|  |  | Mud Pump to Standpipe Line Vol (bbl): | 6 |  |  |  | Surface Active Mud Tank Volume (bbl): | 350
|  |  | Total Circulating System Volume (bbl): | 3139.5658 |  |  |  | Total Active Mud Volume (bbl): | 3489.5658
[5 empty] | Choke and Kill Lines | [5 empty] | For Travel Time Calculations:
| CHOKE LINE |  | KILL LINE | [8 empty] | Shoe to Choke Vol:
Section | ID (in) | Len (ft) | ID (in) | Len (ft) |  | Fluid in Choke Line: | Sea Water | Density (ppg): | 8.7 |  | Riser Vol: | 1270.7058 | 1270.7058
Vertical: | 3 | 4004 | 2.5 | 4004 |  | Fluid in Kill Line: | Glyco | Density (ppg): | 6.7 |  | Casing 1: | 2553.5216 | 1282.8158
Surface: | 3 | 200 | 2.5 | 200 | [6 empty] | V3= | 2689.2951 | 135.7735
[5 empty] | Pumping Data | [5 empty] | V4= | 2777.8827 | 88.5876
| Pump 1 Liner (in): | 5.5 |  | Max Pres (psi): | 4723 | Vol Eff (%): | 97 | 100% bbl/stk: | 0.088093 |  | V5= | 2777.8827 | -30.3207
| Pump 2 Liner (in): | 5.5 |  | Max Pres (psi): | 4723 | Vol Eff (%): | 97 | 100% bbl/stk: | 0.082474
| Pump 3 Liner (in): | 5.5 |  | Max Pres (psi): | 4723 | Vol Eff (%): | 97 | 100% bbl/stk: | 0.088093 |  | Forcast Pscr for Pump No.1: |  |  |  |  | Forcast Pscr for Pump No.2:
|  | SCR Pressures (Return from Riser) |  |  |  | Use Pump No: | 1 |  |  |  | X1= | 3.4012 | Y1= | 6.7093 | 1 | X1= | 3.4012 | Y1= | 6.7154 | 1
| PUMP 1 |  | PUMP 2 |  |  |  | NORMAL CIRCULATION TIMES (min) |  |  |  | X2= | 2.9957 | Y2= | 6.1944 | 1 | X2= | 2.9957 | Y2= | 6.1944 | 1
SPM | bbl/min | Pscr | bbl/min | Pscr | TOTAL | Surface to Bit | Bit to Shoe | Shoe to BOP | Riser |  | X3= | 2.3026 | Y3= | 5.2983 | 1 | X3= | 2.3026 | Y3= | 5.2983 | 1
30 | 2.5635 | 820 | 2.4 | 825 | 1222.3749 | 124.2269 | 14.5218 | 587.9357 | 495.6905 |  |  |  |  | Total Points= | 3 |  |  |  | Total Points= | 3
20 | 1.709 | 490 | 1.6 | 490 | 1833.5624 | 186.3403 | 21.7827 | 881.9036 | 743.5358 |  |  | 6.7117 |  |  |  |  | 6.7162
10 | 0.8545 | 200 | 0.8 | 200 | 3667.1248 | 372.6807 | 43.5653 | 1763.8072 | 1487.0716 |  |  | 821.9765 | (Regression value) |  |  |  | 825.6852 | (regression value)
[5 empty] | Kick Data |  | Vertical / Low Angle Well ! |  |  |  |  | 820 | (Actual value taken) |  |  |  | 825 | (Actual value)
| Time of Kick: | 15:00 |  | Bit at TD (ft): | 20501 | TVD (ft): | 20501 | Pit Gain (bbl): | 20
| MUD IN HOLE: |  | Mud Weight (ppg): | 15.7 | PV (cP): | 31 |  | YP (lbf/100sqft) | 13 |  | Influx volume / height around drillstring (from bottom up):
|  | Shut-in DP Pres (psi), Pdp= | 450 |  | SICP (psi), Pa= | 2150 |  | Influx Gradient (psi/ft): | 0.44878 | Water Influx | Section 1: | 5.2478 | 5.2478 |  | 180 |  |  | Mud Weight (ppg)= | 15.7
|  | Kill MW (ppg), MW2= | 16.1221 |  |  | Barite Required (lb/bbl): | 32.4574 | Total (sack): | 1132.6233 |  | Section 2: | 14.7522 | 14.7522 |  | 479.763 |  |  | Influx Height (ft)= | 659.763
Pump: | 1 | SPM: | 30 | bbl/stk: | 0.08545 | (bbl/min): | 2.5635 | Pscr (psi): | 820 |  | Section 3: | -105.8143 | 0 |  | 0 |  |  | Influx Grad (psi/ft)= | 0.44878
|  | Choke Line Pres Loss (psi): | 176.8866 |  |  |  |  | SCR Pressure with Return from Choke Line (psi): | 996.8866 |  | Section 4: | -241.5878 | 0 |  | 0
| Time Kill Started: | 15:30 |  |  | Initial Circ Pres (psi), Pic= | 1270 |  | Final Circ Pres (psi), Pfc= | 842.0469 |  |  | Total Volume= | 20 | Height= | 659.763
For more information, contact: YUEJIN LUO, BPX, Sunbury, UK, Tel: (44) 1932 76-2424, Fax: (44) 1932 76-4183
[12 empty] | Vertical Choke Line Pressure: |  |  |  |  | Surface Choke Line Pressure: |  |  |  | Choke 1 Len (ft): | 4004
[5 empty] | Standpipe Pressure | (For Pumping Kill Mud Through Drillstring) |  |  |  |  | ft/s | Lam Pres | Tur Pres | Actual Pres |  | Velocity | Lam | Tur | Pres Drop |  | Choke 2 Len (ft): | 200
| Section Point: |  | MD (ft) | TVD (ft) | Vol (bbl) | Strokes | Time (min) | Standpipe Pressure (psi) |  |  | 4.8878 | 122.0539 | 168.4714 | 168.4714 |  | 4.8878 | 6.0966 | 8.4152 | 8.4152 |  | MW (ppg): | 15.7
From: | Surface: |  | 0 | 0 | 0 | 0 | 0 | 1270 | ( =Pic ) | Keep Deviation cells
|  |  |  | 0 | 0 | 0 | 0 |  |  | blank for low angle wells |  |  |  |  | Over-pressure due to Choke Line pressure loss:
[5 empty] | 0 | 0 | 0 | [8 empty] | Final Circ Pres without choke line over-pres: | 842.0469
To: | DP Cross-Over: |  | 16400 | 16400 | 291.4096 | 3410.2854 | 113.6762 | 916.8732 |  |  |  | DP 1 Size Factor: | 11.4724 |  | Standpipe Pressure Calculations: |  |  |  | Which DP should include BHA?
[5 empty] | 0 | 0 | 0 |  |  |  |  | DP 1 Size Factor: | 25.4214
[5 empty] | 0 | 0 | 0 |  |  |  |  | DP Friction const: | 0.59758 |  |  | Static: | Friction: | Standpipe
To: | Drill Bit: |  | 20501 | 20501 | 318.4564 | 3726.8069 | 124.2269 | 842.0469 | ( =Pfc ) | [5 empty] | Kick off: | 0 | 0 | 0 |  | Length-DP1, L1= | 16400
[5 empty] | CRITICAL PUMP STROKES / PRESSURES | [9 empty] | End Build 1: | 0 | 0 | 0 |  | Length-DP2, L2= | 4101
|  | Kill mud will reach bit at: | 3726.8069 | (stroke), hold DP Pres const at: |  |  | 842.0469 | afterwards. | [6 empty] | DP Cross-Over: | 90.0176 | 6.8557 | 916.8732
|  | Kill mud reach shoe at: | 4162.4603 | (stroke) |  |  | Max Shoe Pres: | 16.5124 | (ppg) EMW | [5 empty] | End Tangent 1: | 0 | 0 | 0
|  | Kill mud reach BOP at: | 21800.5321 | (stroke) | For Gas Influx only: |  | Max Choke Pres: | 1682.258 | (psi) | [5 empty] | End Build/Drop 2: | 0 | 0 | 0
|  | Kill Mud Reach Choke at: | 22230.8374 | (stroke) |  |  | Max Pit Gain: | 204.3327 | (bbl) | [5 empty] | Bit: | 0 | 22.0469 | 842.0469
[5 empty] | PUMP START-UP PROCEDURE | [10 empty] | Data Points for plotting:
|  |  | Shut-in surface choke pressure is | 2150 | (psi) with | Sea Water | in choke line. | [8 empty] | Strokes | Pres | Line Slope
|  |  | Surface choke pressure will become | 692.544 | (psi) after the choke line has been displaced to mud in hole. | [9 empty] | Surface: | 0 | 1270
[15 empty] | To Kick Off: | 0 | 1270 | 0
Pump | Choke | Drillpipe | Kill Line | TO BRING PUMP UP TO SPEED: | [10 empty] | To End Build 1: | 0 | 1270 | 0
Speed | Pres | Pres | Pres | Option 1: Use kill line surface pressure as a monitor: | [10 empty] | To DP Cross-Over: | 3410.2854 | 916.8732 | -0.10355
(SPM) | (psi) | (psi) | (psi) |  | Start up pump whilst keeping kill line pressure constant by | [9 empty] | To End Tangent 1: | 3410.2854 | 916.8732 | 0
0 | 692.544 | 450 | 2566.416 |  | adjusting choke valve. | [9 empty] | To End Build/Drop 2: | 3410.2854 | 916.8732 | 0
6 | 657.1667 | 614 | 2566.416 | Option 2: If kill line pressure monitor cannot be used: | [6 empty] | Pump Start-Up Table: |  |  |  | To Bit: | 3726.8069 | 842.0469 | -0.2364
12 | 621.7894 | 778 | 2566.416 |  | During start up, reduce choke pressure according to above Table | [5 empty] | Pump Step Size: |  |  |  |  | 3876.8069 | 842.0469
18 | 586.4121 | 942 | 2566.416 |  | & Chart by adjusting choke valve. | [6 empty] | 6
24 | 551.0348 | 1106 | 2566.416 | Once pump has reached kill speed, DP pressure should be equal or close to | [6 empty] | Kill Line Pressure: |  |  |  |  | To: Bit | Kick Off | Build 1 | DP c/o | Tang 1 | Build 2 | SUM
30 | 515.6574 | 1270 | 2566.416 | Initial Circulating Pressure (ICP). Thereafter use Standpipe Pressure Table | [7 empty] | 2566.416 |  |  | Strokes |  |  |  | Standpipe Pressure (psi)
|  | Shut-in kill line surf pres: | 2566.416 | & Chart on Page 3 to perform kill operation. | [10 empty] | 0 |  |  |  | 1270 |  |  | 1270
[15 empty] | 150 |  |  |  | 1254.4679 |  |  | 1254.4679
[15 empty] | 300 |  |  |  | 1238.9357 |  |  | 1238.9357
[12 empty] | Stroke Steps Increase Size |  |  | 450 |  |  |  | 1223.4036 |  |  | 1223.4036
[12 empty] | 150 |  |  | 600 |  |  |  | 1207.8715 |  |  | 1207.8715
[15 empty] | 750 |  |  |  | 1192.3393 |  |  | 1192.3393
[12 empty] | Look-Up Table |  |  | 900 |  |  |  | 1176.8072 |  |  | 1176.8072
[12 empty] | 50 |  |  | 1050 |  |  |  | 1161.2751 |  |  | 1161.2751
[12 empty] | 100 |  |  | 1200 |  |  |  | 1145.7429 |  |  | 1145.7429
[12 empty] | 150 |  |  | 1350 |  |  |  | 1130.2108 |  |  | 1130.2108
[12 empty] | 200 |  |  | 1500 |  |  |  | 1114.6786 |  |  | 1114.6786
[12 empty] | 250 |  |  | 1650 |  |  |  | 1099.1465 |  |  | 1099.1465
[12 empty] | 300 |  |  | 1800 |  |  |  | 1083.6144 |  |  | 1083.6144
[12 empty] | 350 |  |  | 1950 |  |  |  | 1068.0822 |  |  | 1068.0822
[12 empty] | 400 |  |  | 2100 |  |  |  | 1052.5501 |  |  | 1052.5501
[15 empty] | 2250 |  |  |  | 1037.018 |  |  | 1037.018
[15 empty] | 2400 |  |  |  | 1021.4858 |  |  | 1021.4858
For more information, contact: YUEJIN LUO, BPX, Sunbury, UK, Tel: (44) 1932 76-2424, Fax: (44) 1932 76-4183 | [14 empty] | 2550 |  |  |  | 1005.9537 |  |  | 1005.9537
[15 empty] | 2700 |  |  |  | 990.4216 |  |  | 990.4216
[15 empty] | 2850 |  |  |  | 974.8894 |  |  | 974.8894
[15 empty] | 3000 |  |  |  | 959.3573 |  |  | 959.3573
[15 empty] | 3150 |  |  |  | 943.8252 |  |  | 943.8252
[15 empty] | 3300 |  |  |  | 928.293 |  |  | 928.293
[15 empty] | 3450 | 907.4846 | [5 empty] | 907.4846
[15 empty] | 3600 | 872.0243 | [5 empty] | 872.0243
[15 empty] | 3750 | [6 empty] | 0
[15 empty] | 3900 | [6 empty] | 0
[12 empty] | Vertical Choke: | Capacity= | 0.0087464 | 4050 | [6 empty] | 0
[13 empty] | Volume= | 35.0204 | 4200 | [6 empty] | 0
[12 empty] | Surface Choke: | Capacity= | 0.0087464 | 4350 | [6 empty] | 0
[13 empty] | Volume= | 1.7493 | 4500 | [6 empty] | 0
[12 empty] | Bottom Hole Pres= | 17187.0164 | (psi)
[12 empty] | Casing Annu Cap= | 0.13538 | (bbl/ft)
[12 empty] | Hole Annu Cap= | 0.046498 | (bbl/ft) |  | 0.046498 | (Annu Capacity below shoe)
[12 empty] | Well TVD= | 20501 | (ft)
[12 empty] | Shoe TVD= | 19281 | (ft)
[12 empty] | Mud Weight= | 15.7 | (ppg)
[12 empty] | Constant B= | 450 | for surface depth
[12 empty] | Constant B= | 16191.0084 | for shoe depth
[12 empty] | Constant C= | 2072975.8239 | for casing annulus
[12 empty] | Constant C= | 6035332.1979 | for openhole
[12 empty] | Max Pres at Choke: | 1682.258 | (psi)
[12 empty] | Max Pres at Shoe: | 16555.5586 | (psi)
Kill Standpipe Pressure Table
Pump | Pred. DP | Actual DP |  | Actual Choke |  | Pump | Pred. DP | Actual DP | Actual Choke
Stroke | Pres | Pressure |  | Pressure |  | Stroke | Pressure | Pressure | Pressure
| (psi) | (psi) |  | (psi) |  |  | (psi) | (psi) | (psi)
0 | 1270 |  |  |  |  | 2400 | 1021.4858
150 | 1254.4679 |  |  |  |  | 2550 | 1005.9537
300 | 1238.9357 |  |  |  |  | 2700 | 990.4216
450 | 1223.4036 |  |  |  |  | 2850 | 974.8894
600 | 1207.8715 |  |  |  |  | 3000 | 959.3573
750 | 1192.3393 |  |  |  |  | 3150 | 943.8252
900 | 1176.8072 |  |  |  |  | 3300 | 928.293
1050 | 1161.2751 |  |  |  |  | 3450 | 907.4846
1200 | 1145.7429 |  |  |  |  | 3600 | 872.0243
1350 | 1130.2108 |  |  |  |  | 3750
1500 | 1114.6786 |  |  |  |  | 3900
1650 | 1099.1465 |  |  |  |  | 4050
1800 | 1083.6144 |  |  |  |  | 4200
1950 | 1068.0822 |  |  |  |  | 4350
2100 | 1052.5501 |  |  |  |  | 4500
2250 | 1037.018
For more information, contact: YUEJIN LUO, BPX, Sunbury, UK, Tel: (44) 1932 76-2424, Fax: (44) 1932 76-4183
Note on B35: Input 1st pump speed in stroke/min of the SCR test.
Note on C16: Input ID of the Riser
Note on C17: Input ID of the 1st casing string (from surface).
Note on D10: Input OD of 1st drillpipe string (from surface).
Note on D11: Input OD of 2nd drillpipe string.
Note on D16: Input OD of the drillpipe string in the riser.
Note on D17: Input OD of the drillpipe string inside the 1st casing string.
Note on D35: Input slow circulating pressure with pump No.1 at the 1st SPM.
Note on E41: Input stabilised shut-in drillpipe pressure.
Note on E43: Select the pump speed for pumping kill weight mud.
Note on E51: Input MD at the kick-off point.
Note on E52: Input MD at the 1st end-build point.
Note on E54: Input MD at the end of 1st tangent section if there is 2nd build-up section. Leave this cell blank if there is only one build/hold section.
Note on E55: Input MD at the end of 2nd build/drop. Leave this cell blank if there is only one build/hold section.
Note on F6: Input the fracture gradient in EMW at the last casing/ liner shoe or openhole weak point.
Note on F35: Input slow circulating pressure with pump No.2 at the 1st SPM.
Note on F40: Input original mud weight in hole.
Note on F52: Input TVD at the 1st end-build point.
Note on F53: Input TVD at the cross-over point between 1st and 2nd sized drillpipe strings. MD is calculated from the drillstring data.
Note on F54: Input TVD at the end of 1st tangent section if there is 2nd build-up section. Leave this cell blank if there is only one build/hold section.
Note on F55: Input TVD at the end of 2nd build/drop. Leave this cell blank if there is only one build/hold section.
Note on G5: Input OD of the last casing/ liner string.
Note on H17: Input the casing shoe depth.
Note on H41: Input the stabilised shut-in casing pressure.
Note on I5: Input the vertical depth of the last casing/ liner shoe.
Note on I32: Select the pump No.1 or 2 to calculate circulation times and perform the kill.
Note on I39: Input true vertical depth of bit.
Note on K5: Input total depth of the last casing/ liner shoe.
Note on K39: Input the pit gain volume after the well has been shut-in.

## 5. Unit Conversions
Please input data into green cells:
UNIT CONVERSIONS
Version 2.0, Sept 1995
|  | Conversion To SI Units | [5 empty] | Conversion To Customary Units
|  | Length | [5 empty] | Length
1 | inch | = | 25.4 | mm |  | 100 | mm | = | 3.937 | inch
1 | ft | = | 0.3048 | m |  | 1 | m | = | 3.2808 | ft
1 | mile | = | 1.6093 | km |  | 1 | km | = | 0.62137 | mile
|  | Weight | [5 empty] | Weight
1 | lbf | = | 0.45359 | kg |  | 1 | kg | = | 2.2046 | lb
1 | MT | = | 1000 | kg |  | 1000 | kg | = | 1 | MT
|  | Volume | [5 empty] | Volume
1 | US gal | = | 3.7854 | litre |  | 1 | litre | = | 0.26417 | US gal
1 | bbl | = | 158.987 | litre |  | 100 | litre | = | 0.62898 | bbl
1 | ft^3 | = | 28.3168 | litre |  | 1 | litre | = | 0.035315 | ft^3
|  | Velocity | [5 empty] | Velocity
100 | ft/min | = | 0.508 | m/s |  | 1 | m/s | = | 196.8504 | ft/min
100 | ft/min | = | 30.48 | m/min |  | 1 | m/min | = | 3.2808 | ft/min
|  | Volumetric Flow Rate | [5 empty] | Volumetric Flow Rate
100 | gal/min | = | 6.309 | L/s |  | 1 | L/s | = | 15.8503 | gal/min
1 | bbl/min | = | 2.6498 | L/s |  | 1 | L/s | = | 0.37739 | bbl/min
1 | MMscf/day | = | 327.774 | L/s |  | 100 | bbl/min | = | 0.8085 | MMscf/day
|  | Pressure | [5 empty] | Pressure
100 | psi | = | 6.8948 | bar |  | 1 | bar | = | 14.5038 | psi
100 | psi | = | 689.476 | kPa |  | 100 | kPa | = | 14.5038 | psi
100 | psi | = | 7.0307 | kgf/cm^2 |  | 1 | kgf/cm^2 | = | 14.2233 | psi
|  | Pressure Gradient | [5 empty] | Pressure Gradient
1 | psi/ft | = | 22.6206 | kPa/m |  | 100 | kPa/m | = | 4.4207 | psi/ft
1 | psi/ft | = | 2.3043 | sg |  | 1 | sg | = | 0.43396 | psi/ft
[6 empty] | 1 | ppg | = | 0.052 | psi/ft
|  | Density | [5 empty] | Density
1 | lbm/US gal | = | 119.826 | kg/m^3 |  | 1000 | kg/m^3 | = | 8.3454 | lbm/US gal
2 | lbm/US gal | = | 0.23965 | g/cm^3 |  | 1 | g/cm^3 | = | 8.3454 | lbm/US gal
1 | lbm/ft^3 | = | 0.016019 | g/cm^3 |  | 1 | g/cm^3 | = | 62.4278 | lb/ft^3
[6 empty] | 10 | ppg | = | 74.8052 | lb/ft^3
|  | Concentration | [5 empty] | Concentration
1 | lbm/bbl | = | 2.853 | kg/m^3 |  | 1 | kg/m^3 | = | 0.35051 | lbm/bbl
1 | lbm/bbl | = | 2.853 | g/L |  | 1 | g/L | = | 0.35051 | lbm/bbl
|  | Temperature | [5 empty] | Temperature
200 | deg.F | = | 92.8333 | deg.C |  | 0 | deg.C | = | 32.9 | deg.F
|  | Temperature Gradient | [5 empty] | Temperature Gradient
1 | deg.F/ft | = | 1.8227 | deg.C/m |  | 1 | deg.C/m | = | 0.54864 | deg.F/ft
* Conversion factors are based on "The SI Metric System of Units and SPE Metric Standard", API, June 1984
For more infor, contact: YUEJIN LUO, BPX, Sunbury, UK, Tel: (44) 1932 76-2424, Fax: (44) 1932 76-4183

## 6. User Guide
WELL CONTROL TOOLKIT
by Yuejin Luo
Drilling & Completions Branch
BP Exploration, Sunbury
Version 2.0, Sept 1995
The Well Control Toolkit is a collection of six Excel worksheets (called "workbook") designed for
drilling engineers and rig-site personnel to record data and perform calculations related to well
control.
Basic hardware & software requirements:
~ A PC or Mac (preferably with a large colour screen).
~ Microsoft Excel version 4.0a or higher.
To run Toolkit:
If you are using Excel Version 4.0:
~ When you open Toolkit, a workbook menu will appear, listing all the six worksheets in Toolkit.
~ Open a worksheet for use by double-clicking on it.
~ When you have finished using the worksheet, click on the "close-book" icon on the bottom-right
hand corner. Excel will take you back to the workbook menu.
If you are using Excel Version 5.0:
~ When you open Toolkit, Excel will take you directly into the first worksheet.
~ Along the bottom of the Excel window, there is a line of text (menu) showing the names of the
worksheets in Toolkit. Only three names can be seen at a time.
~ On the bottom-left hand corner, there are arrows left and right. Click the arrow left or right will
slide the name list left or right, so that you can see all the six worksheet names.
~ Click on the worksheet name will open it.
All the worksheets have the following common features:
1. Can use with both UK (m.sg) and US (ft.ppg) units;
2. Easy to use: Just open a worksheet and input data into green cells, the results will be updated
automatically.
3. Some input cells have help-notes behind that describe the parameters. These cells have
red-squares on their top-right hand corners. To read the notes:
- Double-click on the cell (if using Excel Version 4), or
- Pointing to the cell and press Shift + F2 (if using Excel Version 5)
4. Some critical inputs are automatically checked. If found unreasonable, error messages will
appear alongside.
5. Results are presented in the formats of both tabulated data and plots.
6. All data and plots are laid out such that they can be easily printed on letter-sized papers.
7. All plots are re-scaled automatically to fit input/output data.
1. KICK TOLERANCE CALCULATOR
The Kick Tolerance Calculator is designed to calculate the kick tolerance volumes based on the
method described in the BP Well Control Manuals (Vol.1, Chapter 1). The calculator can be used
for vertical, deviated or horizontal wells. It can cope with many scenarios (e.g. gas influx length
is longer or shorter than BHA, etc.).
Kick tolerance is defined as the maximum volume of kick influx that can be safely
shut in and circulated out without breaking down the weak point formation.
The Kick Tolerance Calculator considers two scenarios:
~ When the influx is at the bottom of the hole at the initial shut-in condition.
~ When the top of the influx is displaced to the openhole weak point with the original mud weight.
The kick tolerance volume is the smaller among the two scenarios.
In some cases, the calculated volume extends from bottom hole to inside the casing, which
implies that the well can tolerate an unlimited volume of kick without breaking down the weak
point formation. This often occurs when the openhole vertical height is relatively short. However
if this occurs in a high angle or horizontal hole section where the potential kick volume can be
high, it is important to check the kick tolerance volume based on the maximum allowable surface
pressure determined by the casing burst strength and pressure ratings of BOP stack & choke
manifold. This can be done in the 2nd page of the Kick Tolerance Calculator.
2. PRESSURE LOSS CALCULATOR
The Pressure Loss Calculator is designed to calculate the pressure losses through the choke
line and annulus. The methods are based on the simple models as described in "Applied Drilling
Engineering", SPE Textbook, 1986.
The calculations can be used for:
~ Estimating the pressure safety factor in kick tolerance calculations.
The final safety factor should be the sum of the pressure losses through the choke line and the
annulus above the openhole weak point, plus an choke operator error margin of 100~150 psi.
This is particularly important when there is a long casing annulus. For deep water drilling, if the
long choke line loss is to be compensated for (e.g. by using the Excel Kick Sheet for subsea
BOPs) during kill operations, then it can be ignored in the safety factor.
~ Estimating the over-pressure during well kill operations.
During a conventional well kill operation, the pressure loss through the annulus is ignored to
provide an over-pressure at the kick zone to prevent further influx from coming into the
wellbore. This calculator can be used to determine the magnitude of this over-pressure.
~ Estimating the annular pressure loss in slimhole drilling.
When drilling a slimhole, the annular pressure loss may be high due to its narrow annulus,
which, if ignored as in a conventional well, may induce formation breaking down at the weak
point during the kill operation. If this is the case, the special slimhole well control technique
must be used. The pressure loss calculator can be used to estimate the annulus pressure
loss and decide whether the slimhole well control technique should be adopted.
3. KICK SHEET
For Surface BOPs and Vertical / Deviated Wells
The Kick Sheet is designed to record data during drilling operations and to perform kill
calculations after a well has been shut-in on a kick.
The Kick Sheet can be used for:
~ Land or offshore rigs with surface BOPs.
~ Vertical, deviated or horizontal wells (Straight hole, L- or S-shape).
~ Single or tapered drillpipe strings (one or two DP sizes, plus HWDPs and DCs).
~ Gas, oil or water kicks.
How to Use Kick Sheet
The following data should be entered in the kick sheet at all times during drilling:
1. Select either UK (m.sg) or US (ft.ppg) units.
2. Input general well data, the last casing/liner string data and shoe fracture gradient.
3. Input drillstring ODs, IDs and TDs (surface string first, bottom string last).
The string capacity & volume data will be calculated automatically.
4. Input sizes and TDs of casing & openhole annulus (surface section first, bottom section last).
The annulus capacity & volume data will be calculated automatically.
5. Input data for mud pumps. Record SCR rates (SPM) and corresponding circulating pressures.
Three sets of data should be obtained !
6. Select the pump for the possible kill operation. The circulation times from surface to bit, bit to
shoe, shoe to choke at each of the SCR rates will be calculated automatically.
The following data should be recorded once the well has been shut-in on a kick:
6. Time, bit depth, mud weight in hole, shut-in drillpipe and annular pressures and pit gain volume.
The kill mud weight and baryte quantities required will be calculated automatically.
7. Select the pump speed for the kill operation. The corresponding initial & final circulating
pressures will be calculated automatically.
8. If it is a vertical or low angle well with only one DP size, go directly to 2nd page for results.
9. If it is a deviated or horizontal well, input MDs and TVDs at the points of the kick-off, end-build,
end-tangent 1 and end-build 2.
10. If there are two DP string sizes, input TVD at the DP cross-over point.
Standpipe Pressure Plot & Table (2nd Page):
~ Once data input is complete, the standpipe pressure plot & table will appear. These will be
scaled automatically to fit in the output data.
~ When the kill mud is circulated down the drillpipe, the standpipe pressure should be reduced
in small steps according to the standpipe pressure plot & table. This is achieved by adjusting
the choke.
~ Once the kill mud has reached the bit, the standpipe pressure should be kept constant (by
manipulating the choke) at the final circulating pressure to displace the annulus, until the kill
mud has returned to surface.
~ If the influx is gas, the maximum choke/shoe pressures and maximum pit gain are given under
the standpipe pressure table. These are based on the Driller's method which predicts the
worst case scenario.
~ If the influx is water or oil, both choke pressure and pit gain should remain constant before the
kill mud reaches bit. When the annulus (non-horizontal) is displaced by kill mud, the choke
pressure should reduce and become zero when kill mud returns to surface.
4. KICK SHEET
For Subsea BOPs and Vertical / Deviated Wells
This kick sheet is designed for offshore rigs operating in deep water. It can be used to record data
during drilling operations, and to perform kill calculations.
The Kick Sheet is designed for:
~ Offshore floating rigs where there are long choke/kill lines from subsea BOP to surface.
~ Vertical, deviated or horizontal wells (Straight hole, L- or S-shape).
~ Single or tapered drillpipe strings (one or two DP sizes, plus HWDPs and DCs).
~ Gas, oil or water kicks.
The major difference between kill calculations for a land/fixed rig and for a floating rig is the
choke line pressure loss. On a land or fixed rig in shallow water, the choke line pressure loss is
generally small at slow circulating rates, so it is ignored during well kill operations. On a floating
rig in deep water however, this pressure loss can be significant, and if ignored, can result in
excessive pressures in the wellbore and the consequence of formation breaking down at the open
hole weak point.
This kick sheet will take into account of the effects of the choke line losses. These include:
1) Standpipe Pressure Chart / Table
When calculating pump pressures for pumping kill weight mud through drillstring, the choke line
pressure loss will be totally or partly compensated for by reducing the pump pressure by amount
equivalent to the choke line pressure loss.
2) Pump Start-up Chart / Table
When pump is being started for well kill operation, the surface choke pressure should be reduced
to compensate for the choke line pressure loss. This kick sheet will calculate the pump pressure
and the pressures at the surface choke and the kill line monitor. These can be used to ensure that
the wellbore will not be over-pressurised during the pump-starting up period.
The use of the kick sheet is similar to the prior one for fixed rigs. For more information about the
techniques used to compensate the choke line loss, please refer to:
BP Well Control Manual, Vol.1, Chapter 6, Section 7: Floating Rig Procedure
5. UNIT CONVERSIONS
All the worksheets in this Toolkit have been designed for both the UK (m.sg) and US (ft.ppg) oil
industry units. This should cover most of the operations within BP Exploration. However, if you
find any units used in your local operations are different from those in the worksheets, then this
Unit Converter facility can be used to quickly convert those into either the UK or US units.
If you find any of your local units not in this utility and you would like to add in, please contact:
Yuejin Luo, BP Exploration, Sunbury, Tel: (44) 1932 76 2424, Fax: (44) 1932 76 4183