## Well Data Dir-Horiz
WELL DATA - DIRECTIONAL / HORIZONTAL WELL
| Well No. | [7 empty] | = Data to be entered in yellow boxes only
FORMATION STRENGTH DATA : | [6 empty] | CURRENT WELL DATA :
DRILLING MUD DATA :
LEAK OFF TEST PRESSURE |  |  |  |  | psi |  | MUD WT |  |  |  | ppg
[7 empty] | GRADIENT |  |  |  | psi/ft
DRILLING MUD WT AT TEST |  |  |  |  | ppg
DEVIATION DATA :
CURRENT MUD WEIGHT |  |  |  |  | ppg |  | KOP1 M.D |  |  |  | ft
[7 empty] | KOP1 T.V.D |  |  |  | ft
MAX ALLOWABLE MUD WT |  |  |  |  | ppg
MAX ALLOWABLE GRAD. |  |  |  |  | psi |  | EOB/KOP2 M.D |  |  |  | ft
MAASP |  |  |  |  | psi |  | EOB/KOP2 T.V.D |  |  |  | ft
CASING SHOE DATA:
PUMPING DATA: | [6 empty] | M.DEPTH |  |  |  | ft
[7 empty] | SHOE T.V.D |  |  |  | ft
Pump No. 1 Output |  |  |  |  | bbl/stk
Pump No. 2 Output |  |  |  |  | bbl/stk
Pump No. 3 Output |  |  |  |  | bbl/stk |  | HOLE DATA :
SCR No. 1 |  | stks |  |  | psi |  | SIZE |  |  |  | inch
SCR No. 2 |  | stks |  |  | psi |  | M.DEPTH |  |  |  | ft
SCR No. 3 |  | stks |  |  | psi |  | T.V.D |  |  |  | ft
PRE-RECORDED |  |  | LENGTH |  | CAPACITY |  |  | VOLUME |  | PUMP
VOLUME DATA : |  |  | ft |  | bbl/ft |  |  | bbls |  | STKS | Pumping Strokes Information
DP-SURFACE TO (KOP1) |  |  |  | X |  | = |  |  | + |  | Surface to KOP 1 Strokes =
HWDP TO ( K.O.P1) |  |  |  | X |  | = |  |  | + |  | Surface to EOB/KOP 2 Strokes = |  | 0 | TD-MD
DP-(KOP1)TO (EOB) |  |  |  | X |  | = |  |  | + |  | Surface to BHA Strokes = |  | 0 | SHOE-MD
HWDP-(KOP1) TO (EOB) |  |  |  | X |  |  |  |  | + |  | Surface to DC Strokes = |  | 0 | DC2-LGTH
DP-( EOB ) TO BHA |  |  |  | X |  | = |  |  | + |  | Surface to Bit Strokes = |  | 0 | DC1-LGTH
HWDP |  |  |  | X |  | = |  |  | + |  | Bit to Shoe Strokes = |  | 0 | HW-LGTH
DRILL COLLAR 1 |  |  |  | X |  | = |  |  | + |  | Bit to Surface Strokes = |  | 0 | BHA-LGTH
DRILL COLLAR 2 |  |  |  | X |  | = |  |  |  |  | Total In & Out Strokes =
DRILL STRING CAP. |  |  | 0 | FT |  | = |  |  | bbl |  |  |  | 0 | DP-LGTH
DC 1 X OPEN HOLE |  |  | 0 | X |  | = |  | 0 | + |  | Measurements - Rotary Table to BOP |  | 0 | OH-LGTH
DC 2 X OPEN HOLE |  |  | 0 | X |  | = |  | 0 | + |  | Top of Annular | =
HWDP X OPEN HOLE |  |  | 0 | X |  | = |  | 0 | + |  | Center of Top Pipe Rams | =
DP X OPEN HOLE |  |  | 0 | X |  | = |  | 0 |  |  | Center of Blind Rams | =
OPEN HOLE ANN. VOL. |  |  | 0 | FT |  | = |  |  | bbl |  | Center of Bottom Pipe Rams | =
DC 1 X CASING |  |  | 0 | X |  | = |  | 0 | + |  | Top of Well Head | =
DC 2 X CASING |  |  | 0 | X |  | = |  | 0 | +
HWDP X CASING |  |  | 0 | X |  | = |  | 0 | +
DP X CASING |  |  | 0 | X |  | = |  | 0
CASED HOLE ANN. VOL. |  |  | 0 | FT |  | = |  |  | bbl
TOTAL ANNULUS VOLUME | [5 empty] | = |  |  | bbl
SURFACE VOLUME | [5 empty] | = |  | 3 | bbl
TOTAL CIRCULATING VOLUME / IN & OUT | [5 empty] | = |  |  | bbl
MUD AVAILABLE IN SURFACE SYSTEM | [5 empty] | = |  |  | bbl
NOTES: For Recording Times, Actions, Pressures, etc. When a Kick Takes Place
KOP 1
KOP 2
or
EOB

## Kill Sheet Dir-Horiz
KILL SHEET - DIRECTIONAL / HORIZONTAL WELL
Well No. | 0 |  |  |  |  | = Data to be entered in yellow boxes only
KICK DATA: | [10 empty] | 0 | 0
SIDPP = |  |  | psi | SICP = |  | psi | Pit Gain = |  | bbls
KILL MUD WEIGHT: =
INITIAL CIRCULATING PRESSURE (ICP): = | [7 empty] | psi at |  | spm | 0 | 0
| With SCR No. | [9 empty] | 0 | 0
[11 empty] | 0 | 0
KOP 1 CIRCULATING PRESSURE (KCP1): = | [7 empty] | psi at |  | stks | 0
KOP 2 CIRCULATING PRESSURE (KCP2): = | [6 empty] | 0 | psi at | 0 | stks | 0
FINAL CIRCULATING PRESSURE (FCP): = | [7 empty] | psi at |  | stks | 0
0
0
STRKS | PRESS |  | DRILLERS METHOD |  |  |  | WAIT AND WEIGHT METHOD |  |  |  | 0
0 |  | ICP | 1st Circulation (to pump influx out)
|  |  | Bring pumps up to speed holding Casing |  |  |  | Bring pumps up to speed holding Casing |  |  |  | 0 | KCP2
|  |  | Pressure constant at |  |  | psi | Pressure constant at |  |  | psi | 0 | FCP
|  |  | Once up to speed observe Drill Pipe Pressure |  |  |  | Once up to speed observe Drill Pipe Pressure.
|  |  | and hold constant for complete circulation of |  |  |  | Maintain constant SPM until kill mud has been
|  |  | approx. |  | stks |  | circulated around at |  |  | stks
Rezero pump stroke counter.
Shut in well and observe SIDPP and SICP.
|  |  | They should both read the same value. If not |  |  |  | Allow Drill Pipe Pressure to fall from ICP
|  |  | then see 2nd circulation below. |  |  |  |  | psi to FCP |  | psi
[7 empty] | As Kill Mud |  | ppg is pumped to
| 0 | KCP 1 |  |  |  |  | EOB TVD (Horizontal)at |  |  | stks |  | Surface to EOB strokes
| 0 |  | 2nd Circulation (to pump kill mud around) |  |  |  | or to the Bit (Directnl.)at |  |  | stks |  | Surface to bit strokes
| 0 | [9 empty] | 0 | EOB TVD
| 0 |  | Due to possibility of annulus not being clean |  |  |  | With Kill Mud at EOB or the Bit hold Drill Pipe |  |  |  | 0 | TD TVD
| 0 |  | even after one circulation, the 2nd circulation |  |  |  | Press.constant at FCPof |  |  | psi | FCP
| 0 |  | should be carried out as per Wait and Weight |  |  |  | until Kill Mud returns at surface. |  |  |  | KCP2/EOB
| 0 |  | instruction.
| 0 | [5 empty] | NOTE: Maintain SPM constant
| 0 |  | NOTE: Maintain SPM constant
| 0 | [5 empty] | NOTE: If actual ICP at start up is dif-
| 0 | [5 empty] | ferent from calculated ICP then use
| 0 | [5 empty] | the actual ICP to recalculate actual
| 0 | FCP |  |  |  |  | SCR,FCP, and Step Down Chart.
0 | 0 | 0
0 | 0 |  | NOTES: For Recording Actions or Incidents While Killing Well
0 | 0
0 | 0
0 | 0
0 | 0
0 | 0
0 | 0
0 | 0
0 | 0
0 | 0
0 | 0 | FCP

## Kill Data Worksheet
KILL DATA RECORD SHEET
Date: |  |  |  | Rig: |  |  | Well:
To be completed during all well control operations involving circulation (i.e. Drillers,
Wait and Weight, Off Bottom Kill)
Kill Method:
| Strokes Pumped | Drill Pipe Pressure | Casing Pressure | Choke Opening | Pit Level | Remarks
| 0 |  |  | 0 |  | Shut in

## Stripping Worksheet
STRIPPING WORKSHEET
| Date: |  | Time: |  | Well:
WORKING VOLUME = |  |  | bbl |  | WORKING PRESSURE = |  |  | psi
PUMP OUTPUT = |  |  | bbl/stk |  | ANN. PREV. PRESS. = |  |  | psi
| Trip Tank | Choke | Pipe Fill Volume
Stand | Volume | Pressure | Stks | bbl | Total | Calc. | Diff. +/- | Pit Level
NOTE: | Whenever the trip tank level increases by one increment of Working Volume,
the Choke Pressure must be increased by one increment of the Working Pressure.

## Stripping_Out of Hole
STRIPPING SHEET (STRING OUT OF HOLE)
= Data to be entered in Yellow boxes only
PRE KICK INFORMATION:
| OPEN HOLE SIZE= |  |  |  | in
| MUD WEIGHT= |  |  |  | ppg
INFORMATION OBTAINED ONCE WELL IS SHUT IN AND STABILIZED:
| SHUT IN CASING PRESSURE |  |  |  | psi
| INITIAL TRIP TANK VOLUME |  |  |  | bbl
| WORKING PRESSURE |  |  |  | psi
| SAFETY MARGIN |  |  |  | psi
| WORKING VOLUME |  |  |  | bbl
| INITIAL CHOKE PRESSURE |  |  |  | psi
|  | FOR EVERY | bbl BLED OFF TO THE TRIP TANK,
|  | ADD | psi TO THE CHOKE PRESSURE.
| TRIP TANK VOLUME (bbl) |  | CHOKE PRESSURE (psi)

## Stripping_Off Bottom
STRIPPING SHEET (BIT OFF BOTTOM)
= Data to be entered in yellow boxes only
| PRE KICK INFORMATION: |  |  |  |  | 0 | BBL/INFLX
[6 empty] | 0 | PSI
| OPEN HOLE SIZE |  |  |  | in | 0 | BBL/FT/DC1
| O.D. OF TUBULAR BEING STRIPPED |  |  |  | in | 0 | FT/DC1
| MUD WEIGHT |  |  |  | ppg | 0 | BBL/DC1
| EST. INFLUX GRADIENT |  |  |  | psi/ft | 0 | BBL/FT/HW
[6 empty] | #DIV/0! | INFLX/HT1
[6 empty] | 0 | FT/HW
| INFORMATION OBTAINED ONCE WELL IS SHUT IN AND STABILIZED: |  |  |  |  | 0 | BBL/HW
[6 empty] | 0 | BBL/FT/DC2
| INFLUX VOLUME |  |  |  | bbl | 0 | FT/DC2
| SHUT IN CASING PRESSURE |  |  |  | psi | 0 | BBL/DC2
| INITIAL TRIP TANK VOLUME |  |  |  | bbl | #DIV/0! | INFLX/HT2
| WORKING PRESSURE |  |  |  | psi | #DIV/0! | INFLX/HT3
| WORKING VOLUME |  |  |  | bbl
| INITIAL CHOKE PRESSURE |  |  |  | psi
| FOR EVERY INCREASE OF |  |  | bbl IN THE TRIP TANK,
|  | ADD |  | psi TO THE CHOKE PRESSURE.
| TRIP TANK VOLUME (bbl) |  | CHOKE PRESSURE (psi)