## KILL 1
IWCF Surface BOP | [5 empty] | KILL SHEET | [9 empty] | 1 of 2
| WELLNAME: |  |  |  | AG-69 |  |  | UNITS: |  |  |  |  | FT |  | DATE: |  | 2026-07-30 03:02
[15 empty] | DEPT: | 8530
| FORMATION STRENGTH DATA: | [12 empty] | CURRENT WELL DATA:
| SURFACE LEAK-OFF PRESSURE FROM | [12 empty] | DRILLING FLUID DATA
| FORMATION STRENGTH TEST | [8 empty] | (A) | 600 | psi |  | DENSITY | 9.2 | ppg
| DRILLING FLUID DENS. AT TEST | [8 empty] | (B) | 8.8 | ppg |  | GRADIENT | 0.4784 | psi/ft
MAX. ALLOWABLE DRILLING FLUID DENSITY =
| (A) psi | / | 0.052 | / | Shoe TVD | + | (B) ppg |  | = | (C) ppg
| 600 | / | 0.052 | / | 3483 | + | 8.8 |  | = | (C) | 12.1128 |  |  | CASING & SHOE DATA
| INITIAL MAASP |  |  | = | [ (C) ppg | - | Curr Dens ] |  |  | x | Shoe TVD | x | 0.052 | SIZE | 9.625 | in
|  |  |  | =[ | 12.1128 | - | 9.2 |  | ] | x | 3483 | x | 0.052 | M. DEPTH | 3483 | ft
[14 empty] | T.V. DEPTH | 3483 | ft
[10 empty] | = | 527.5536 |  | psi
| PUMP No. 1 DISPLACEMENT | [5 empty] | PUMP No. 2 DISPLACEMENT
|  |  | 0.119 |  | bbl / stk | [5 empty] | 0.119 | bbl / stk
HOLE DATA
| SLOW PUMP |  |  | DYNAMIC PRESSURE LOSS | [9 empty] | SIZE | 8.5 | in
| RATE DATA |  |  | PUMP No. 1 |  |  |  |  | PUMP No. 2 |  |  |  |  | M. DEPTH | 8530 | ft
| 25 |  | SPM |  | 550 |  |  | psi |  |  | 550 |  | psi | T.V. DEPTH | 8530 | ft
| 35 |  | SPM |  | 620 |  |  | psi |  |  | 620 |  | psi
| PRE-RECORDED |  |  |  | LENGTH |  |  |  | CAPACITY |  |  |  | VOLUME |  | PUMP STROKES |  | TIME
| VOLUME DATA: |  |  |  | ft |  |  |  | bbl/ft |  |  |  | bbl |  | strokes |  | minutes
| DRILL PIPE |  | 5" |  |  |  | 7380 | x |  |  | 0.01776 | = | 131.0688 |  |  |  | 25
| HWDP |  | 5" |  |  |  | 910 | x |  |  | 0.008743 | = | 7.9561 | + | VOLUME |  | PUMP STROKES
| DRILL COLLAR 6.5" | [5 empty] | 240 | x |  |  | 0.0080296 | = | 1.9271 | + | PUMP DISPLACEMENT |  | SLOW PUMP RATE
| DRILL STRING VOLUME | [9 empty] | (D) |  | 140.952 | bbl | (E) stks | 1184.4705 | 47.3788 | min
47.3788
| DC x OPEN HOLE |  |  |  |  | x | [5 empty] | =
| DP/HWDP x OPEN HOLE |  |  |  | 4807 |  |  | x |  |  | 0.045901 | = | 220.6438 | +
| DC x OPEN HOLE |  |  |  | 240 |  |  | x |  |  | 0.029143 | = | 6.9944
| OPEN HOLE VOLUME | [9 empty] | (F) |  | 227.6382 | bbl | 1912.9259 | stks | 76.517 | min
| DP x CASING |  |  |  | 3483 |  |  | x |  |  | 0.048921 | = | (G) + | 170.3935 | 1431.878 | stks | 57.2751 | min
| TOTAL ANNULUS VOLUME | [5 empty] | (F+G)=(H) |  |  |  | 398.0317 |  |  | bbl | 3344.8039 | stks | 133.7922 | min
| TOTAL WELL SYSTEM VOLUME | [5 empty] | (D+H)=(I) |  |  |  | 538.9837 |  |  | bbl | 4529.2744 | stks | 181.171 | min
| ACTIVE SURFACE VOLUME | [5 empty] | (J) |  |  |  | 1000 |  |  | bbl | 8403.3613 | stks
| TOTAL ACTIVE FLUID SYSTEM | [5 empty] | (I+J) |  |  |  | 0 |  |  | bbl | 12932.6357 | stks
| SURFACE LINE VOLUME | [9 empty] | 7 |  |  | bbl | 58.8235 | stks
CALCULATIONS CAN BE MADE USING EITHER DRILLING FLUID DENSITY OR DRILLING FLUID GRADIENT.

## KILL 2
IWCF Surface BOP |  |  |  | KILL SHEET | [9 empty] | 2 of 2
| KICK DATA: |  |  |  | AG-69
| SHUT IN DRILL PIPE PRESSURE |  |  |  |  | SIDPP |  |  |  | psi
| SHUT IN CASING PRESSURE |  |  |  |  | SICP |  |  |  | psi
| PIT GAIN | [8 empty] | bbl |  |  |  | 1 bbl = 42 US gallon
[5 empty] | SIDPP | / | TVD | / | 0.052 | + |  | CURRENT DRILLING FLUID DENSITY
KILL FLUID DENSITY
[5 empty] | 0 | / | 8530 | / | 0.052 | + |  | 9.2 | ppg= | 9.2
[5 empty] | CURRENT DRILLING FLUID GRADIENT |  |  |  |  | + |  | SIDPP
| KILL FLUID GRADIENT | [10 empty] | TVD
[9 empty] | 0.4784 | + |  | 0 | = | 0.4784 | psi/ft
8530
[8 empty] | DYNAMIC PRESSURE LOSS |  |  |  | + |  | SIDPP
| INITIAL CIRCULATING |  |  |  | Pump 1
| PRESSURE |  |  |  | 25 |  |  |  | 550 | + |  | 0 | = | 550 | psi
| (ICP) |  |  |  | 35 |  |  |  | 620 | + |  | 0 | = | 620 | psi
FINAL CIRCULATING
| PRESSURE |  |  |  | KILL FLUID DENSITY |  |  |  |  | x |  | DYNAMIC PRESSURE LOSS
| (FCP) |  |  |  | CURRENT DRILLING FLUID DENSITY
[11 empty] | 25 | 550 | = | 550 | psi
[5 empty] | 9.2 | / | 9.2 |  |  | x | 35 | 620 | = | 620 | psi
| FINAL CIRCULATING |  |  |  | KILL FLUID GRADIENT |  |  |  |  | x |  | DYNAMIC PRESSURE LOSS
| PRESSURE |  |  |  | CURRENT DRILLING GRADIENT
| (FCP) | [10 empty] | 550 | = | 550 | psi
[7 empty] | 0.4784 |  |  | x |  | 620 | = | 620 | psi
0.4784
|  | (K) = ICP - FCP = | 550 | - | 550 | = | 0 | psi | (K) x 100 | = |  | 0 | x 100
[9 empty] | (E) |  |  |  |  | 0 | psi/100 stks
25
|  |  | SURFACE LINE STKS |  |  |  | 58.8235
|  |  | 61/2 -213/16 |  |  |  | 811
| STROKES | PRESSURE
| 0 | 550
| 100 | 550
| 200 | 550
| 300 | 550
| 400 | 550
| 500 | 550
| 600 | 550
| 700 | 550
| 800 | 550
| 900 | 550
| 1184.4705 | 550
| 4529.2744 | 550