## PREREC.XLS
PRERECORDED WELL DATA
KEEP THIS DATA SHEET CURRENT AT ALL TIMES
(Vertical and Deviated Wells)
| Well Name | G56-NC74F |  | Field | SABAH |  | Rig | PICO#17
| HOLE DATA | Size(actual) | 12.25 | Hole MD | 3175 | ft. | Hole TVD | 3175 | ft.
*Use
|  | PUMP DATA | Liners (in.) | Stroke(in.) | Rod(in. ) | % Eff. | bbl./stk | For Kill?
|  | No. 1 | 6.5 | 12 |  | 97 | 0.11948 | 0
|  | No. 2 | 6.5 | 12 |  | 97 | 0.11948 | X
* X if used, empty if not
CASING (LAST SET) DATA
|  | 13.375 | by | 12.515 | Shoe MD | 1991 | Shoe TVD | 1991
|  | (in. OD) |  | (in. Avg ID) |  | (feet) |  | (feet)
WELLHEAD OR CASING PRESSURE LIMITATION
|  | The lessor of: 100% BOP Rating |  |  | 10000 | psi.
|  | 100% Wellhead Rating |  |  | 10000 | psi. | Limitation = | 7528
|  | 80% Casing Burst |  |  | 7528 | psi. |  | psi.
LINER CASING DATA
|  | 0 | by | 0 | Top @ | 0 | ft. Shoe @ | 0 | 0
|  | (in. OD) |  | (in. Avg ID) |  | MD(feet) |  | MD(feet) | TVD(feet)
|  | DRILL STRING DATA | [5 empty] | DRILL COLLARS
|  | Drill Pipe 1 | 5 | in. (OD) | 19.5 | lb./ft. | OD(in.) |  | ID(in.)
|  | Drill Pipe 2 | 0 | in. (OD) |  | lb./ft. | 8 | by | 2.81
|  | HW Drill Pipe | 5 | in. (OD) | 50 | lb./ft. | 6.5 | by | 2.81
INTERNAL CAPACITIES
|  | Drill Pipe 1 | 2051.39 | ft. x | 0.01776 | bbl./ft. = | 36.4327 | bbl.
|  | Drill Pipe 2 |  | ft. x |  | bbl./ft. = | 0 | bbl.
|  | HW Drill Pipe | 458.53 | ft. x | 0.00883 | bbl./ft. = | 4.0488 | bbl.
|  | Drill Collars | 572.75 | ft. x | 0.0076736 | bbl./ft. = | 4.395 | bbl.
|  | Drill Collars | 92.33 | ft. x | 0.0076736 | bbl./ft. = | 0.7085 | bbl.
|  | Msrd Depth(bit) | 3175 | ft. Total Internal = |  | 45.585 | bbl. = | 381.5206 | Strokes
|  | ANNULUS CAPACITIES |  | (Note: Use other side for subsea)
|  | DP1 x Csg. | 1991 | ft. x | 0.12792 | bbl./ft. = | 254.6801 | bbl.
|  | DP1 x Liner | 0 | ft. x | 0 | bbl./ft. = | 0 | bbl.
|  | DP1 x Hole | 60.39 | ft. x | 0.12154 | bbl./ft. = | 7.3397 | bbl.
|  | DP2 x Csg. | 0 | ft. x | 0 | bbl./ft. = | 0 | bbl.
|  | DP2 x Liner | 0 | ft. x | 0 | bbl./ft. = | 0 | bbl.
|  | DP2 x Hole | 0 | ft. x | 0 | bbl./ft. = | 0 | bbl. |  | length in open hole | open hole volume
|  | HW DP | 458.53 | ft. x | 0.12154 | bbl./ft. = | 55.7288 | bbl. |  | 458.53 | 55.7288
|  | DC x Hole | 572.75 | ft. x | 0.083637 | bbl./ft. = | 47.9031 | bbl. |  | 572.75 | 47.9031
|  | DC x Hole | 92.33 | ft. x | 0.10477 | bbl./ft. = | 9.6738 | bbl. |  | 92.33 | 9.6738
|  | Msrd Depth(bit) | 3175 | ft. Total Annulus = |  | 375.3254 | bbl. = | 3141.2585 | Strokes
|  | System Volume (Internal + Annulus) = |  |  | 420.9105 | bbl. = | 3522.7791 | Strokes
|  | Volume from Bit to Shoe = |  |  | 120.6453 | bbl. = | 1009.7323 | Strokes
[6 empty] | Active Pit Volume |  | 800 | bbl.
MAX INITIAL SICP TO FRACTURE SHOE
[ |  | pcf EMW - |  | pcf MW] | x 0.007 x | 1991 | ft. = | 0 | psi.
| (Shoe Test) |  | (Present Mud Weight) |  |  | (Shoe TVD) |  | Version 2.0 (4/15/00)
PRERECORDED WELL DATA
SUBSEA USE ONLY
(page 2)
INTERNAL CAPACITIES
(from other side)
|  |  | Total Internal Capacity |  | 45.585 | bbl. = | 381.5206 | strokes
|  |  | ANNULUS CAPACITIES |  |  | (replaces other side)
|  |  | Choke Line |  | ft. x |  | bbl./ft. = | 0 | bbl.
|  |  | RKB to ML |  | ft.
|  |  | DP1 x Csg. | 1991 | ft. x | 0.12792 | bbl./ft. = | 254.6801 | bbl.
|  |  | DP1 x Liner | 0 | ft. x | 0 | bbl./ft. = | 0 | bbl.
|  |  | DP1 x Hole | 60.39 | ft. x | 0.12154 | bbl./ft. = | 7.3397 | bbl.
|  |  | DP2 x Csg. | 0 | ft. x | 0 | bbl./ft. = | 0 | bbl.
|  |  | DP2 x Liner | 0 | ft. x | 0 | bbl./ft. = | 0 | bbl.
|  |  | DP2 x Hole | 0 | ft. x | 0 | bbl./ft. = | 0 | bbl. | length in open hole | open hole volume
|  |  | HW DP | 458.53 | ft. x | 0.12154 | bbl./ft. = | 55.7288 | bbl. | 458.53 | 55.7288
|  |  | DC x Hole | 572.75 | ft. x | 0.083637 | bbl./ft. = | 47.9031 | bbl. | 572.75 | 47.9031
|  |  | DC x Hole | 92.33 | ft. x | 0.10477 | bbl./ft. = | 9.6738 | bbl. | 92.33 | 9.6738
|  |  | M. Depth(bit) | 3175 | ft.
|  |  |  | Total Annulus = |  | 375.3254 | bbl. = | 3141.2585 | strokes
|  |  |  | System Volume = |  | 420.9105 | bbl. = | 3522.7791 | strokes
(Internal + Annulus)
|  |  | Volume from Bit to Shoe = |  |  | 120.6453 | bbl. = | 1009.7323 | strokes
RISER CAPACITY
(with no pipe in the hole)
|  | Riser ID |  | Capacity Fact. |  | Length |  | Capacity
|  |  | inches | 0 | bbl./ft. x |  | ft. = | 0 | bbls.
|  | 0 | inches | 0 | bbl./ft. x |  | ft. = | 0 | bbls.
|  |  |  | Total Riser = | 0 | bbl. = | 0 | strokes
Notes:
1. Use slow pump rate through riser for calculations on Engineers Method Worksheet
2. All barite requirements and system volume calculations exclude riser capacity.
3. If monitoring static Kill Line pressure while adjusting pump rate, ignore Choke
Line friction.
CHOKE LINE FRICTION
[5 empty] | Psys | Psys | Choke Line | Change in
|  |  | SPM | BPM | (Riser) | (Choke) | Friction | Choke Friction
|  |  |  | 0 |  |  | 0 | 0
|  |  |  | 0 |  |  | 0 | 0
|  |  | 0 | 0 | 0 | 0 | 0 | 0
CSG
DP
Choke Line
DP
connector
connector
connector
pipe ram
pipe ram
pipe ram
blind/shear
MUD LINE
annular
annular
DP
CSG
Kill Line
connector
connector
connector

## DRILLERS.XLS
DRILLER'S METHOD WORKSHEET
(Vertical and Deviated Wells)
PRERECORDED INFORMATION | [6 empty] | SPM | psi | bbl/stk | bbl/min
| A. Slow Pump Rate Data |  |  |  |  | Pump #1 | 50 | 220 | 0.11948 | 5.9741
| ( Use SPR Pressure through Riser for Subsea ) |  |  |  |  | Pump #2 | 50 | 220 | 0.11948 | 5.9741
INFORMATION RECORDED WHEN WELL KICKS | [7 empty] | Time of Kick: |  | 9:00
| B. Old Mud Weight | [7 empty] | B | 0 | pcf
| C. Initial Shut-In Drill Pipe Pressure (SIDP) | [7 empty] | C | 100 | psi
| D. Initial Shut-In Casing Pressure (SICP) | [7 empty] | D | 100 | psi
| E. Initial Pit Volume Increase | [7 empty] | E | 10 | bbl
| F. True Vertical Depth of Hole | [7 empty] | F | 3175 | ft (TVD)
| Measured Depth of Hole (for Capacity Calculations ONLY) | [8 empty] | 3175 | ft (MD)
FIRST CIRCULATION TO CLEAR WELL OF INFLUX
| Bring Pumps up to Speed While Holding Casing Pressure Constant | [8 empty] | 50 | SPM
{Account for Choke Line Friction if Subsea}
| Read and Record Initial Circulating Pressure on Drill Pipe | [8 empty] | 320 | psi
[Should Approximately = Slow Pump Rate Pressure (A) + SIDP (C)]
Maintain Constant DP Pressure Until Influx is Circulated Out. Then Shut Down
Pumps While Holding Casing Pressure Constant. {Remember CLF for Subsea}. If Drill
Pipe and Casing Shut-In Pressures are not Equal, Continue to Circulate Out Influx.
G. Increase in Mud Weight required to Balance Kick
[9 empty] | G | 5 | pcf
| H. New Mud Weight |  |  | H = B + G = |  |  |  |  | H | 5 | pcf
| I. Total Volume to Weight up |  |  | I = Active Pit Vol + System Vol = |  |  |  |  | I | 1220.9105 | bbl
J. Barite Required
[9 empty] | J | 712.5937 | 50#
sacks
SECOND CIRCULATION TO BALANCE WELL
Bring Pumps up to Speed While Holding
| Casing Pressure Constant. {Account for | [7 empty] | Casing Pressure | 100 | psi
CLF if Subsea} Maintain Constant Casing
| Pressure Until New Mud Reaches the Bit. | [7 empty] | Drill String Internal Capacity | 381.5206 | strokes
Read and Record Drill Pipe Pressure
| When New Mud Reaches the Bit | [7 empty] | Final Circulating Pressure | 0 | psi
Maintain Constant Drill Pipe Pressure
| Until the System is Displaced. | [7 empty] | System Volume | 3522.7791 | strokes
Version 2.0 (4/15/00)
DRILLER'S METHOD WORKSHEET
(page 2)
RESERVOIR PRESSURE (Pr)
[9 empty] | K | 111.125 | psi
HEIGHT OF GAS BUBBLE AROUND DRILL PIPE (Kick Height(KH))
|  | L. Annulus Capacity Factor (DP x Casing) Right Below Wellhead | [6 empty] | L | 0.12792 | bbls/ft
[9 empty] | M | 78.1765 | ft.
MAXIMUM CASING PRESSURE (Pcmax) WHEN GAS GETS TO SURFACE
|  | N. Mud Weight Gradient, psi/ft | [6 empty] | N | 0 | psi/ft.
|  | O. | [6 empty] | (Surface) O | 50 | psi
(Optional Correction for Subsea Wells)
O. (Subsea) A correction must be added to PCmax, Part 1 calculated above to
account for the choke line.
[10 empty] | 0 | psi
|  | (Subsea) O = Subsea Correction + (Surface) O = | [6 empty] | (Subsea) O | 100 | psi
(Use this new O in Part Q. and Part R. below)
|  | P. TZ= Compressibility and Temperature Effects (Figure 11P.5) | [6 empty] | P | 2.24
Q. Pcmax, Part2 (Figure 11P.1)
[9 empty] | Q | 50 | psi
R. Maximum Casing Pressure,
[9 empty] | R | 100 | psi
S. Does Pcmax Exceed the Wellhead or Casing Pressure Limitation?
[6 empty] | YES |  |  | NO | X
VOLUME GAIN WHILE CIRCULATING OUT GAS BUBBLE
T. Volume of Gas at Surface (from Fig. 11P.4 or Formula below)
[9 empty] | T | 24.8915 | bbl
|  | U. Volume Gain While Circulating Out Gas Kick | [6 empty] | U | 14.8915 | bbl
STROKES TO MAXIMUM CASING PRESSURE AND VOLUME
Maximum Casing Pressure and Excess Volume Occur When the Pumped Volume Equals
|  | Total Annulus Capacity - Volume of Gas at Surface | [6 empty] | bbl | strokes
[9 empty] | 350.434 | 2932.9313

## ENGINEER.XLS
ENGINEER'S METHOD WORKSHEET
(Vertical and Deviated Wells)
PRERECORDED INFORMATION | [6 empty] | SPM | psi | bbl/stk | bbl/min
| A. Slow Pump Rate Data |  |  |  |  | Pump #1 | 50 | 220 | 0.11948 | 5.9741
| ( Use SPR Pressure thru Riser for Subsea ) |  |  |  |  | Pump #2 | 50 | 220 | 0.11948 | 5.9741
INFORMATION RECORDED WHEN WELL KICKS | [7 empty] | Time of Kick: |  | 9:00
| B. Old Mud Weight | [7 empty] | B | 0 | pcf
| C. Initial Shut-In Drill Pipe Pressure (SIDP) | [7 empty] | C | 100 | psi
| D. Initial Shut-In Casing Pressure (SICP) | [7 empty] | D | 100 | psi
| E. Initial Pit Volume Increase | [7 empty] | E | 10 | bbl
| F. True Vertical Depth of Hole | [7 empty] | F | 3175 | ft (TVD)
| Measured Depth of Hole (for Capacity Calculations ONLY) | [8 empty] | 3175 | ft (MD)
MUD WEIGHT TO BALANCE KICK
G. Increase in Mud Weight required to Balance Kick
[9 empty] | G | 5 | pcf
| H. New Mud Weight |  |  | H = B + G = |  |  |  |  | H | 5 | pcf
| I. Total Volume to Weight up |  |  |  | I = Active Pit Vol + System Vol = |  |  |  | I | 1220.9105 | bbl
J. Barite Required
[9 empty] | J | 712.5937 | 50# sacks
INITIAL CIRCULATING PRESSURE
| K. Slow Pump Rate Pressure + SIDP |  |  |  |  | K = A + C = |  |  | K | 320 | psi
FINAL CIRCULATING PRESSURE
| L. Slow Pump Rate Pressure X (New Mud Wt / Old Mud Wt) | [7 empty] | L | 0 | psi
DRILL PIPE PRESSURE PROFILE | [7 empty] | strokes
| M. Total Internal Capacity (from Prerecorded Well Data) | [5 empty] | M | 381.5206 |  | 45.585 | bbl
| N. Total Annulus Capacity (from Prerecorded Well Data) | [5 empty] | N | 3141.2585 |  | 375.3254 | bbl
| O. System Volume (from Prerecorded Well Data) | [5 empty] | O | 3522.7791 |  | 420.9105 | bbl
[10 empty] | 117.4248 | psi/strk incr
[13 empty] | SPRP |  | psi
[13 empty] | Pump Output |  | bbl/strk
|  |  |  | Strokes |  |  | Pressure (psi)
|  |  |  | 0 |  |  | 320 |  | = Initial Circ. Press. (K) |  |  |  | Depth DP1 |  | ft
|  |  |  | 140 |  |  | 202.5752 | [5 empty] | Strokes DP1 |  | stks
|  |  |  | 280 |  |  | 85.1503 | [5 empty] | Circ Pres end DP1 |  | psi
|  |  |  | 0 | [8 empty] | Increment DP1 |  | psi/stk
0
|  |  |  | 0 | [8 empty] | Depth DP2 | 0 | ft
|  |  |  | 0 | [8 empty] | Strokes DP2 |  | stks
|  |  |  | 0 | [8 empty] | Circ Pres end DP2 |  | psi
|  |  |  | 0 | [8 empty] | Increment DP2 |  | psi/stk
0
|  |  |  | 0 | [8 empty] | Increment to TD |  | psi/stk
0
0
| Total Internal Cap (M) = |  |  | 381.5206 |  |  | 0 |  | = Final Circ. Press. (L)
Version 2.0 (4/15/00)
|  |  |  | ENGINEER'S METHOD WORKSHEET | [6 empty] | (page 2)
RESERVOIR PRESSURE (Pr)
[10 empty] | P | 111.125 | psi
MAXIMUM CASING PRESSURE (Pcmax) WHEN GAS GETS TO SURFACE
|  |  | Q. Drill String Capacity from Prerecorded Data | [6 empty] | Q | 45.585 | bbl
|  |  | R. Annulus Capacity Factor (DP x Casing) Right Below Wellhead = | [6 empty] | R | 0.12792 | bbl/ft
S. Temperature and Compression Effects. (From Fig. 11P.5 or Formula Below)
[10 empty] | S | 2.24
T. New Mud Weight Gradient
[10 empty] | T | 0.035 | psi/ft
[10 empty] | (Surface) U | 6.2364 | psi
(Optional Correction for Subsea Wells)
U. (Subsea) A correction must be added to PCmax, Part 1 calculated above to
account for the choke line.
[11 empty] | 0 | psi
|  |  | (Subsea) U = Subsea Correction + (Surface) U = | [6 empty] | (Subsea) U | 6.2364 | psi
(use this new U in Part V. and Part W. below)
[10 empty] | V | 26.8322 | psi
W. Maximum Casing Pressure,
[10 empty] | W | 33.0686 | psi
Does Pcmax Exceed the Wellhead or Casing Pressure Limitation?
[8 empty] | YES |  | NO | X
VOLUME GAIN WHILE CIRCULATING OUT GAS BUBBLE
X. Volume of Gas at Surface (From Formula Below)
[10 empty] | X | 75.2721 | bbl
|  |  | Y. Volume Gain While Circulating Out Gas Kick |  |  |  |  | Y = X - E |  | Y | 65.2721 | bbl
|  |  | Z. Volume Gain due to Barite Addition | [6 empty] | Z | 23.7531 | bbl
|  |  | Total Volume Gain While Circulating Out Gas Kick |  |  |  |  | = Y + Z |  |  | 89.0252 | bbl
STROKES TO MAXIMUM CASING PRESSURE AND VOLUME
Maximum Casing Pressure and Excess Volume Occur When the Pumped Volume Equals
[10 empty] | bbl | strokes
|  |  | Total Annulus Capacity - Volume of Gas at Surface |  |  |  |  | =N - X |  | 300.0534 | 2511.2746

## KICKTOL
KICK TOLERANCE CALCULATIONS
(Prerecorded sheet must be correctly filled in to make these calculations)
(This includes MISICP data at bottom of first page of Prerecorded Sheet)
Note: ECD is not considered in the calculations for circulating kick tolerance | [5 empty] | Shoe MD
[7 empty] | 1991 | Shut-in and Stripping
DRILLING KICK TOLERANCE |  |  | TRIPPING KICK TOLERANCE |  |  | Deviation Factor |  | Kick Hieght Calculation for Tripping
Input maximum kick size and kick gradient. |  |  | Input formation pressure of kick zone. |  |  |  | 1 | 31781.75
Calculates formation pressure |  |  | Calculates swabbed kick size (bbls)
(in equivalent ppg) that will break down |  |  | that will break down the shoe while
the shoe upon shut in and during |  |  | stripping in and during circulation
circulation to kill well. |  |  | to kill well.
[6 empty] | Kick Hieght Calculation |  | Volume to break down shoe
Maximum Kick Size | 15 | bbls | Formation Pressure (pcf eq.) | 143 | pcf
0
Gradient of Kick (psi/ft) | 0.1 | psi/ft | Gradient of Kick (psi/ft) | 0.1 | psi/ft |  |  |  |  | 0
[6 empty] | -808.8478 | 0 | 7.3397 | 7.3397 | 7.3397
Kick Height | 156.0125 | feet |  |  |  | 0 | 0 | 0 | 0 | 0
[6 empty] | 0 | 0 | 0 | 0 | 0
[6 empty] | 0 | 0 | 0 | 0 | 0
SHUT-IN KICK TOLERANCE |  |  | SHUT-IN KICK TOLERANCE |  |  | -350.3178 | 0 | 55.7288 | 55.7288 | 55.7288
Max. Formation Press. (pcf eq.) | 0.70197 | pcf | (worst case-stripping in with kick across collars) |  |  | 63.6825 | 63.6825 | 47.9031 | 47.9031 | 47.9031
[6 empty] | 92.33 | 92.33 | 9.6738 | 9.6738 | 9.6738
Kick Tolerance above current M.W. | 0.70197 | pcf | Kick Size to break shoe | NA | bbls |  | 156.0125 |  |  | 120.6453
CIRCULATING KICK TOLERANCE |  |  | CIRCULATING KICK TOLERANCE
Max. Formation Press. (pcf eq.) | #DIV/0! | pcf | (back on bottom circulating, gas at shoe)
Kick Tolerance above current M.W. | #DIV/0! | pcf | Kick Size to break shoe | 0 | bbls | Circulating Kick Height |  | Circulating Driller's Method
[6 empty] | Calculations |  | Kick Height to break down shoe
|  |  | "NA" indicates a swabbed kick will not break the shoe down |  |  |  |  | Max Shoe Pressure |  | 0
[8 empty] | Kick Height |  | 0
[6 empty] | 60.39 | 60.39 |  | 0 | 0
[6 empty] | 0 | 0 |  | 0 | 0
[6 empty] | 63.0283 | 63.0283 |  | -7.3397 | 0
[6 empty] | 0 | 0 |  | -43.4009 | 0
[6 empty] | 0 | 0 |  | -114.3787 | 0
[7 empty] | 123.4183 |  |  | 0