## Washout Calc- Meth 1
Depth of Pipe Washout In Drilling - Method 1
Strokes pumped till material seen |  | 400 | strokes | Procedure: 1- Pump material that can be easily detected 2- Record number of strokes till the detectors are seen on shale shakers 3- Record the annulus & drill pipe capacities and pump output 4- Calculate the depth of washout
Internal capacity of drill pipe |  | 0.00734 | bbl/ft
Annulus capacity |  | 0.0546 | bbl/ft
Pump output |  | 0.0665 | bbl/stk
Volume from bell nipple to shale shakers |  | 8 | bbl
Depth of washout |  | 300.2906 | ft
www.drillingmanual.com
Read more about drill pipe washout | https://www.drillingmanual.com/drill-pipe-washout-problem-operations/

## Washout Calc- Meth 2
Depth of Pipe Washout In Drilling - Method 2
Strokes pumped till pressure increase |  | 500 | strokes | Procedure: 1- Pump plugging material to plug the wash out. 2- Count number of pump strokes till pressure increase 3- Run below calculations
Pump output |  | 0.0674 | bbl/stk
Internal capacity of drill pipe |  | 0.00685 | bbl/ft
Depth of washout |  | 4919.708 | ft
Input
Calculated
www.drillingmanual.com
Read more about drill pipe washout | https://www.drillingmanual.com/drill-pipe-washout-problem-operations/