## Sheet1
HDD General Recommendation & Pullback Worksheet
|  | Length, metres |  |  | Recommended Fluid Formulation (per m3 ): | [5 empty] | 0
|  | Diameter, mm | [8 empty] | 0
|  | Rod Length, metres |  |  |  |  | soil type | Rod length |  |  | 0
|  | Select soil type |  |  |  |  | Gravel/Cobble | 5 |  | Test for pullback | 0
|  | Pump rating, litres/min |  |  |  |  | Sand/Gravel | 10 |  |  | 0
[7 empty] | Coarse Sand | 15 |  |  | 1
|  | Estimated Funnel viscosity, sec/qt |  |  | Notes* |  | Fine/Medium Sand | 20 |  |  | 0
[7 empty] | Sandy Clay | 25 |  |  | 1
|  | Estimated Fluid Volume, litres |  |  |  |  | Clay | 30
Actual Pump Output, litres/min
[7 empty] | 0 |  | 0
|  | Recommended Pullback Speed, min/rod |  |  |  |  | 0
0
Contigency Notes | [6 empty] | 0
0
0
0
0
Rock | gravel/cobble | Sand/Gravel | Coarse Sand | Fine/Medium Sand | Sandy Clay | Clay
BORE-GEL 42 kg | BORE-GEL 60 kg | BORE-GEL 48 kg | BORE-GEL 42 kg | BORE-GEL 42 kg | BORE-GEL 42 kg | POLY-BORE 0.6 kg
QUIK-TROL LV * | NO-SAG 0.6 kg | QUIK-TROL LV 0.6 kg | QUIK-TROL * | QUIK-TROL * | QUIK-TROL LV 0.6 kg | PENETROL 5 l
NO-SAG * | N SEAL * | NO-SAG 0.6 kg | NO-SAG * | NO-SAG * | PENETROL 2.5 l | AQUA-CLEAR PFD 500 ml (optional)*
[5 empty] | EZ-MUD * |  |  | Fvis
37 | 85 | 55 | 37 | 37 | 44 | 52 |  | Notes
NO-SAG can be added at a concentration of 0.3 to 0.6 kg per cubic metre to enhance the suspension capability of the fluid.. QUIK-TROL LV can be added at a concentration of 0.5 to 2 kg per cubic metre to enhance the filter cake building ability of the fluid. | Sealing and suspension are of extreme importance. Higher concentrations of BORE-GEL are necessary to achieve a "grouting" effect to hold the gravel and cobbles in place. NO-SAG is added to enhance suspension properties. | Sealing and suspension are of extreme importance. Higher concentrations of bentonite are necessary to achieve a “grouting” effect to hold the gravel and cobbles in place. NO-SAG is added to enhance suspension properties. QUIK-TROL LV is added to enhance filter cake building ability. | NO-SAG can be added at a concentration of 0.3 to 0.6 kg per cubic metre to enhance the suspension capability of the fluid. QUIK-TROL LV can be added at a concentration of 0.3 to 0.6 kg per cubic metre to enhance the filter cake building ability of the fluid. | NO-SAG can be added at a concentration of 0.3 to 0.6 kg per cubic metre to enhance the suspension capability of the fluid. QUIK-TROL LV can be added at a concentration of 0.3 to 0.6 kg per cubic metre to enhance the filter cake building ability of the fluid. | BORE-GEL provides suspension and filter cake. QUIK-TROL LV enhances the filter cake building ability of the fluid and aids in clay inhibition. EZ-MUD can be used to inhibit the swelling of clay. The use of EZ-MUD in this situation depends on the concentration of sand. EZ-MUD does not contribute to suspension or filter cake building in any appreciable amount. If the sand content is low, 1 to 2.5 litres of EZ-MUD per cubic metre can be used with or to replace the QUIK-TROL. | POLY-BORE inhibits the swelling of clay. EZ-MUD can be substituted for POLY-BORE at a concentration of 2.5 litres per cubic metre. PENETROL is used as a wetting agent to prevent clay from sticking to the product line and downhole tooling. CON DET can be used in place of PENETROL but may require more product. |  | Contigency
Typically, higher volumes of fluid are used to run a mud motor when drilling rock. You will need to consult the motor specifications to determine appropriate volumes. DINOMUL can be added as a torque reducer at a concentration of 2-5 litres per cubic metre. | N-SEAL has proven effective in improving the fluid’s sealing and carrying capacity in this environment. If recycling, N-SEAL can be periodically pumped at a concentration of 6 to 12 kg per cubic metre. If not recycling, N-SEAL can be added to the fluid at a concentration of 6 to 12 kg per cubic metre on a continuous basis. BAROLIFT can be added at a concentration of 0.3 to 0.6 kg per cubic metre to improve suspension and hole cleaning. DINOMUL can be added as a torque reducer at a concentration of 2.5-5 litres per cubic metre. Double drilling or swabbing may be utilized to stabilize and condition hole. | N-SEAL has proven effective in improving the fluid’s sealing and carrying capacity in this environment. If recycling, N-SEAL can be periodically pumped at a concentration of 6 to 12 kg per cubic metre. If not recycling, N-SEAL can be added to the fluid at a concentration of 6-12 kg per cubic metre on a continuous basis. BAROLIFT can be added at a concentration of 0.3 to 0.6 kg per cubic metre to improve suspension and hole cleaning. If drilling in coastal areas where seawater may be encountered while drilling, both NO-SAG and QUIK-TROL LV may be needed because of their resistance to contamination. DINOMUL can be added as a torque reducer at a concentration of 2.5-5 litres per cubic metre. Double drilling or swabbing may be utilized to stabilize and condition hole. | If drilling in coastal areas where seawater may be encountered while drilling, both NO-SAG and QUIK-TROL LV may be needed because of their resistance to contamination. Double drilling or swabbing may be utilized to stabilize and condition hole. | If drilling in coastal areas where seawater may be encountered while drilling, both NO-SAG and QUIK-TROL LV may be needed because of their resistance to contamination. DINOMUL can be added as a torque reducer at a concentration of 2.5 to 5 litres per cubic metre. Double drilling or swabbing may be utilized to stabilize and condition hole. | PENETROL or CON DET can be added to offset the sticking tendencies of the clay. DINOMUL can be added as a torque reducer at a concentration of 2.5 to 5 litres per cubic metre. Double drilling or swabbing may be utilized to stabilize and condition hole. | Clay can be very site specific. Clay with lower moisture contents tend to swell more and become stickier. For this reason, the amount of PENETROL needed is going to depend on the swellability of the clay. AQUA-CLEAR PFD can be added if maintaining flow is hampered by the clay wanting to reconstitute into a solid mass behind the bit or reamer. Double drilling or swabbing may be utilized to stabilize and condition hole. BAROLIFT can be added at a concentration of 0.3 to 0.6 kg per cubic metre to improve suspension and hole cleaning.
[5 empty] | Test for diameter | 0
[5 empty] | test for length | 0
[6 empty] | 0 |  |  | 0
[6 empty] | POLY-BORE 0.6 kg |  |  | 0
[6 empty] | PENETROL 5 l |  |  | 0
[6 empty] | AQUA-CLEAR PFD 500 ml (optional)* |  |  | 0
[6 empty] | 52 |  |  | 0
[6 empty] | POLY-BORE inhibits the swelling of clay. EZ-MUD can be substituted for POLY-BORE at a concentration of 2.5 litres per cubic metre. PENETROL is used as a wetting agent to prevent clay from sticking to the product line and downhole tooling. CON DET can be used in place of PENETROL but may require more product. |  |  | 0
[6 empty] | Clay can be very site specific. Clay with lower moisture contents tend to swell more and become stickier. For this reason, the amount of PENETROL needed is going to depend on the swellability of the clay. AQUA-CLEAR PFD can be added if maintaining flow is hampered by the clay wanting to reconstitute into a solid mass behind the bit or reamer. Double drilling or swabbing may be utilized to stabilize and condition hole. BAROLIFT can be added at a concentration of 0.3 to 0.6 kg per cubic metre to improve suspension and hole cleaning. |  |  | 0
clay greater
[6 empty] | clay less than 8" and 500" | BORE-GEL 40 kg
[6 empty] | POLY-BORE 0.6 kg | EZ-MUD 1 l
[6 empty] | PENETROL 5 l | PENETROL 5 l
[6 empty] | AQUA-CLEAR PFD 500 ml (optional)* | 72
[5 empty] | Fvis | 52 | BORE-GEL is necessary for suspension of larger cuttings generated by larger reamers. EZ-MUD is added to inhibit swelling if clay. PENETROL is used as a wetting agent to prevent clay from sticking to the product line and downhole tooling. CON DET can be used in place of PENETROL but may require more product.
[5 empty] | Notes | POLY-BORE inhibits the swelling of clay. EZ-MUD can be substituted for POLY-BORE at a concentration of 2.5 litres per cubic metre. PENETROL is used as a wetting agent to prevent clay from sticking to the product line and downhole tooling. CON DET can be used in place of PENETROL but may require more product. | DINOMUL can be added as a torque reducer at a concentration of 2.5 to 5 litres per cubic metre. Double drilling or swabbing may be utilized to stabilize and condition hole.
[5 empty] | contingency | Clay can be very site specific. Clay with lower moisture contents tend to swell more and become stickier. For this reason, the amount of PENETROL needed is going to depend on the swellability of the clay. AQUA-CLEAR PFD can be added if maintaining flow is hampered by the clay wanting to reconstitute into a solid mass behind the bit or reamer. Double drilling or swabbing may be utilized to stabilize and condition hole. BAROLIFT can be added at a concentration of 0.3 to 0.6 kg per cubic metre to improve suspension and hole cleaning.
Note on F7: Enter the number that corresponds with the soil type: 1 Gravel/Cobble 2 Sand/Gravel 3 Coarse Sand 4 Fine/Medium Sand 5 Sandy Clay 6 Clay 7 Rock
Note on F10: You may enter the actual Marsh Funnel Viscosity if you have measured it; otherwise, this property is estimated based on the Recommended Fluid Formulation.
Calculations