## Sheet1
HDD General Recommendation & Pullback Worksheet
|  | Length, feet | 300 |  | Recommended Fluid Formulation (per 100 gal): | [5 empty] | 2
|  | Diameter, inches | 10 |  | BORE-GEL 35 lb | [5 empty] | 1
|  | Rod Length, feet | 10 |  | QUIK-TROL GOLD LV * |  | soil type | Rod length |  |  | 1
|  | Select soil type | 7 |  | NO-SAG * |  | Gravel/Cobble | 5 |  | Test for pullback | 1
|  | Pump rating, gpm | 50 |  |  |  | Sand/Gravel | 10 |  |  | 1
[7 empty] | Coarse Sand | 15 |  |  | 1
|  | Estimated Funnel viscosity, sec/qt | 37 |  | Notes* |  | Fine/Medium Sand | 20 |  |  | 1
[5 empty] | NO-SAG can be added at a concentration of ¼ to ½ lb per 100 gallons to enhance the suspension capability of the fluid. QUIK-TROL LV can be added at a concentration of ¼ to ½ lb per 100 gallons to enhance the filter cake building ability of the fluid. |  | Sandy Clay | 25 |  |  | 4
|  | Estimated Fluid Volume, gal | 2448.9796 |  |  |  | Clay | 30
|  | Actual Pump Output, gpm | 36.0486
[7 empty] | 7 |  | 2
|  | Recommended Pullback Speed, min/rod | 2.2645 |  |  |  | 7
Estimated Fluid Volume is calculated based on soil type and length. Higher fluid to soil ratios are typically required to maintain flow over longer distances, as reflected in this estimate. | [6 empty] | 7
Contigency Notes | [6 empty] | 7
Typically, higher volumes of fluid are used to run a mud motor when drilling rock. You will need to consult the motor specifications to determine appropriate volumes. IDP-533 can be added as a torque reducer at a concentration of 2-4 quarts per 100 gallons. | [6 empty] | 7
7
7
7
BORE-GEL 35 lb
QUIK-TROL GOLD LV *
NO-SAG *
0
37
NO-SAG can be added at a concentration of ¼ to ½ lb per 100 gallons to enhance the suspension capability of the fluid. QUIK-TROL LV can be added at a concentration of ¼ to ½ lb per 100 gallons to enhance the filter cake building ability of the fluid.
Typically, higher volumes of fluid are used to run a mud motor when drilling rock. You will need to consult the motor specifications to determine appropriate volumes. IDP-533 can be added as a torque reducer at a concentration of 2-4 quarts per 100 gallons.
Rock | gravel/cobble | Sand/Gravel | Coarse Sand | Fine/Medium Sand | Sandy Clay | Clay
BORE-GEL 35 lb | BORE-GEL 50 lb | BORE-GEL 40 lb | BORE-GEL 35 lb | BORE-GEL 35 lb | BORE-GEL 35 lb | BORE-GEL 35 lb
QUIK-TROL GOLD LV * | NO-SAG 0.5 lb | QUIK-TROL GOLD LV 0.5 lb | QUIK-TROL GOLD * | QUIK-TROL GOLD * | QUIK-TROL GOLD LV 0.5 lb | EZ-MUD 1 pt
NO-SAG * | N SEAL * | NO-SAG 0.5 lb | NO-SAG * | NO-SAG * | PENETROL 1 qt | PENETROL 2 qt
EZ-MUD *
37 | 85 | 55 | 37 | 37 | 44 | 72 |  |  | Fvis
NO-SAG can be added at a concentration of ¼ to ½ lb per 100 gallons to enhance the suspension capability of the fluid. QUIK-TROL LV can be added at a concentration of ¼ to ½ lb per 100 gallons to enhance the filter cake building ability of the fluid. | Sealing and suspension are of extreme importance. Higher concentrations of BORE-GEL are necessary to achieve a "grouting" effect to hold the gravel and cobbles in place. NO-SAG is added to enhance suspension properties. | Sealing and suspension are of extreme importance. Higher concentrations of bentonite are necessary to achieve a “grouting” effect to hold the gravel and cobbles in place. NO-SAG is added to enhance suspension properties. QUIK-TROL LV is added to enhance filter cake building ability. | NO-SAG can be added at a concentration of ¼ to ½ lb per 100 gallons to enhance the suspension capability of the fluid. QUIK-TROL LV can be added at a concentration of ¼ to ½ lb per 100 gallons to enhance the filter cake building ability of the fluid. | NO-SAG can be added at a concentration of ¼ to ½ lb per 100 gallons to enhance the suspension capability of the fluid. QUIK-TROL LV can be added at a concentration of ¼ to ½ lb per 100 gallons to enhance the filter cake building ability of the fluid. | BORE-GEL provides suspension and filter cake. QUIK-TROL GOLD LV enhances the filter cake building ability of the fluid and aids in clay inhibition. EZ-MUD can be used to inhibit the swelling of clay. The use of EZ-MUD in this situation depends on the concentration of sand. EZ-MUD does not contribute to suspension or filter cake building in any appreciable amount. If the sand content is low, 1 pint to 1 quart of EZ-MUD per 100 gallons can be used with or to replace the QUIK-TROL GOLD. | BORE-GEL is necessary for suspension of larger cuttings generated by larger reamers. EZ-MUD is added to inhibit swelling if clay. PENETROL is used as a wetting agent to prevent clay from sticking to the product line and downhole tooling. CON DET can be used in place of PENETROL but may require more product. |  |  | Notes
Typically, higher volumes of fluid are used to run a mud motor when drilling rock. You will need to consult the motor specifications to determine appropriate volumes. IDP-533 can be added as a torque reducer at a concentration of 2-4 quarts per 100 gallons. | N-SEAL has proven effective in improving the fluid’s sealing and carrying capacity in this environment. If recycling, N-SEAL can be periodically pumped at a concentration of 5 to 10 lb per 100 gallons. If not recycling, N-SEAL can be added to the fluid at a concentration of 5-10 lb per 100 gallons on a continuous basis. BAROLIFT can be added at a concentration of ¼ to ½ lb per 100 gallons to improve suspension and hole cleaning. IDP-533 can be added as a torque reducer at a concentration of 2-4 quarts per 100 gallons. Double drilling or swabbing may be utilized to stabilize and condition hole. | N-SEAL has proven effective in improving the fluid’s sealing and carrying capacity in this environment. If recycling, N-SEAL can be periodically pumped at a concentration of 5 to 10 lb per 100 gallons. If not recycling, N-SEAL can be added to the fluid at a concentration of 5-10 lb per 100 gallons on a continuous basis. BAROLIFT can be added at a concentration of ¼ to ½ lb per 100 gallons to improve suspension and hole cleaning. If drilling in coastal areas where seawater may be encountered while drilling, both NO-SAG and QUIK-TROL GOLD may be needed because of their resistance to contamination. IDP-533 can be added as a torque reducer at a concentration of 2-4 quarts per 100 gallons. Double drilling or swabbing may be utilized to stabilize and condition hole. | If drilling in coastal areas where seawater may be encountered while drilling, both NO-SAG and QUIK-TROL GOLD may be needed because of their resistance to contamination. Double drilling or swabbing may be utilized to stabilize and condition hole. | If drilling in coastal areas where seawater may be encountered while drilling, both NO-SAG and QUIK-TROL GOLD may be needed because of their resistance to contamination. IDP-533 can be added as a torque reducer at a concentration of 2-4 quarts per 100 gallons. Double drilling or swabbing may be utilized to stabilize and condition hole. | PENETROL or CON DET can be added to offset the sticking tendencies of the clay. IDP-533 can be added as a torque reducer at a concentration of 2-4 quarts per 100 gallons. Double drilling or swabbing may be utilized to stabilize and condition hole. | IDP-533 can be added as a torque reducer at a concentration of 2-4 quarts per 100 gallons. Double drilling or swabbing may be utilized to stabilize and condition hole. |  |  | Contigency
[5 empty] | Test for diameter | 1
[5 empty] | test for length | 0
1
[6 empty] | BORE-GEL 35 lb |  |  | 1
[6 empty] | EZ-MUD 1 pt |  |  | 1
[6 empty] | PENETROL 2 qt |  |  | 1
[6 empty] | 72 |  |  | 1
[6 empty] | BORE-GEL is necessary for suspension of larger cuttings generated by larger reamers. EZ-MUD is added to inhibit swelling if clay. PENETROL is used as a wetting agent to prevent clay from sticking to the product line and downhole tooling. CON DET can be used in place of PENETROL but may require more product. |  |  | 1
[6 empty] | IDP-533 can be added as a torque reducer at a concentration of 2-4 quarts per 100 gallons. Double drilling or swabbing may be utilized to stabilize and condition hole. |  |  | 1
1
[6 empty] | clay less than 8" and 500" | clay greater
[6 empty] | POLY-BORE 0.5 lb | BORE-GEL 35 lb
[6 empty] | PENETROL 2 qt | EZ-MUD 1 pt
[6 empty] | AQUA-CLEAR PFD 6 oz (optional)* | PENETROL 2 qt
[5 empty] | Fvis | 52 | 72
[5 empty] | Notes | POLY-BORE inhibits the swelling of clay. EZ-MUD can be substituted for POLY-BORE at a concentration of 1 quart per 100 gallons. PENETROL is used as a wetting agent to prevent clay from sticking to the product line and downhole tooling. CON DET can be used in place of PENETROL but may require more product. | BORE-GEL is necessary for suspension of larger cuttings generated by larger reamers. EZ-MUD is added to inhibit swelling if clay. PENETROL is used as a wetting agent to prevent clay from sticking to the product line and downhole tooling. CON DET can be used in place of PENETROL but may require more product.
[5 empty] | contingency | Clay can be very site specific. Clay with lower moisture contents tend to swell more and become stickier. For this reason, the amount of PENETROL needed is going to depend on the swellability of the clay. AQUA-CLEAR PFD can be added if maintaining flow is hampered by the clay wanting to reconstitute into a solid mass behind the bit or reamer. Double drilling or swabbing may be utilized to stabilize and condition hole. BAROLIFT can be added at a concentration of ¼ to ½ lb per 100 gallons to improve suspension and hole cleaning. | IDP-533 can be added as a torque reducer at a concentration of 2-4 quarts per 100 gallons. Double drilling or swabbing may be utilized to stabilize and condition hole.
Note on F9: Enter the number that corresponds with the soil type: 1 Gravel/Cobble 2 Sand/Gravel 3 Coarse Sand 4 Fine/Medium Sand 5 Sandy Clay 6 Clay 7 Rock
Note on F12: You may enter the actual Marsh Funnel Viscosity if you have measured it; otherwise, this property is estimated based on the Recommended Fluid Formulation.
Calculations