## BSR
Bending Strength Ratio (BSR) Calculation Worksheet
>>For BSR's, API's manual RP7G conditionally recommends: - 1.90 to 3.20:1.00 BSR range for all OD & ID combinations. >>For BSR's, THHA's manual DS-1 recommends: - 2.25 to 2.75:1.00 as a traditionally accepted range, or; - 1.80 to 2.50:1.00 for OD's of 6" or less; - 2.25 to 2.75:1.00 for OD's of 6" to 7 7/8", and; - 2.50 to 3.20:1.00 for OD's 8" and larger.
|  |  |  | Connection to Solve for: | 7 5/8 Reg
|  |  |  | Minimum ID to Solve for: | 3
|  |  |  | Minimum OD to Solve for: | 9
BSR Variables to Use
| 9 | 9.125 | 9.25 | 9.375 | 9.5 | 9.625 | 9.75 | 9.875 | 10 | b | R | Connection | C | Dedendum | b | R | Tpr | Lpc | H | frn
3 | 2.3055 | 2.4282 | 2.5539 | 2.6827 | 2.8147 | 2.9499 | 3.0883 | 3.2301 | 3.3753 | 5.7237 | 6.5179 | NC10 | 1.063 | 0.03145 | 1.0165 | 0.98448 | 1.5 | 1.5 | 0.1441 | 0.0406
3.0625 | 2.3149 | 2.438 | 2.5642 | 2.6936 | 2.8261 | 2.9618 | 3.1009 | 3.2432 | 3.389 | 5.7237 | 6.5179 | NC12 | 1.265 | 0.03145 | 1.1873 | 1.1865 | 1.5 | 1.75 | 0.1441 | 0.0406
3.125 | 2.3249 | 2.4486 | 2.5753 | 2.7052 | 2.8383 | 2.9747 | 3.1143 | 3.2573 | 3.4037 | 5.7237 | 6.5179 | NC13 | 1.391 | 0.03145 | 1.3133 | 1.3125 | 1.5 | 1.75 | 0.1441 | 0.0406
3.1875 | 2.3357 | 2.4599 | 2.5872 | 2.7177 | 2.8514 | 2.9884 | 3.1287 | 3.2723 | 3.4194 | 5.7237 | 6.5179 | NC16 | 1.609 | 0.03145 | 1.5313 | 1.5305 | 1.5 | 1.75 | 0.1441 | 0.0406
3.25 | 2.3472 | 2.472 | 2.6 | 2.7311 | 2.8655 | 3.0031 | 3.1441 | 3.2885 | 3.4362 | 5.7237 | 6.5179 | NC23 | 2.355 | 0.070002 | 2.0992 | 2.1942 | 2 | 3 | 0.21601 | 0.038
3.3125 | 2.3595 | 2.485 | 2.6136 | 2.7454 | 2.8805 | 3.0189 | 3.1606 | 3.3057 | 3.4543 | 5.7237 | 6.5179 | NC26 | 2.668 | 0.070002 | 2.4122 | 2.5072 | 2 | 3 | 0.21601 | 0.038
3.375 | 2.3726 | 2.4988 | 2.6282 | 2.7607 | 2.8966 | 3.0357 | 3.1782 | 3.3241 | 3.4735 | 5.7237 | 6.5179 | NC31 | 3.183 | 0.070002 | 2.8438 | 3.0222 | 2 | 3.5 | 0.21601 | 0.038
3.4375 | 2.3867 | 2.5137 | 2.6438 | 2.7771 | 2.9138 | 3.0537 | 3.1971 | 3.3439 | 3.4941 | 5.7237 | 6.5179 | NC35 | 3.531 | 0.070002 | 3.1502 | 3.3702 | 2 | 3.75 | 0.21601 | 0.038
3.5 | 2.4018 | 2.5295 | 2.6605 | 2.7946 | 2.9321 | 3.073 | 3.2172 | 3.365 | 3.5162 | 5.7237 | 6.5179 | NC38 | 3.808 | 0.070002 | 3.3855 | 3.6472 | 2 | 4 | 0.21601 | 0.038
3.5625 | 2.4178 | 2.5464 | 2.6783 | 2.8134 | 2.9518 | 3.0936 | 3.2388 | 3.3875 | 3.5397 | 5.7237 | 6.5179 | NC40 | 4.072 | 0.070002 | 3.5662 | 3.9112 | 2 | 4.5 | 0.21601 | 0.038
3.625 | 2.435 | 2.5646 | 2.6973 | 2.8334 | 2.9728 | 3.1156 | 3.2618 | 3.4116 | 3.5649 | 5.7237 | 6.5179 | NC44 | 4.417 | 0.070002 | 3.9112 | 4.2562 | 2 | 4.5 | 0.21601 | 0.038
3.6875 | 2.4534 | 2.5839 | 2.7177 | 2.8547 | 2.9952 | 3.1391 | 3.2864 | 3.4373 | 3.5918 | 5.7237 | 6.5179 | NC46 | 4.626 | 0.070002 | 4.1202 | 4.4652 | 2 | 4.5 | 0.21601 | 0.038
3.75 | 2.473 | 2.6046 | 2.7394 | 2.8776 | 3.0192 | 3.1642 | 3.3127 | 3.4648 | 3.6205 | 5.7237 | 6.5179 | NC50 | 5.0417 | 0.070002 | 4.5359 | 4.8809 | 2 | 4.5 | 0.21601 | 0.038
3.8125 | 2.494 | 2.6267 | 2.7626 | 2.902 | 3.0448 | 3.191 | 3.3408 | 3.4942 | 3.6512 | 5.7237 | 6.5179 | NC56 | 5.616 | 0.06969 | 4.6616 | 5.4454 | 3 | 5 | 0.21538 | 0.038
3.875 | 2.5164 | 2.6503 | 2.7875 | 2.9281 | 3.0721 | 3.2197 | 3.3709 | 3.5256 | 3.6841 | 5.7237 | 6.5179 | NC61 | 6.178 | 0.06969 | 5.0986 | 6.0074 | 3 | 5.5 | 0.21538 | 0.038
3.9375 | 2.5404 | 2.6755 | 2.814 | 2.956 | 3.1014 | 3.2504 | 3.403 | 3.5592 | 3.7192 | 5.7237 | 6.5179 | NC70 | 7.053 | 0.06969 | 5.8486 | 6.8824 | 3 | 6 | 0.21538 | 0.038
4 | 2.566 | 2.7025 | 2.8424 | 2.9858 | 3.1327 | 3.2832 | 3.4373 | 3.5951 | 3.7567 | 5.7237 | 6.5179 | NC77 | 7.741 | 0.06969 | 6.4116 | 7.5704 | 3 | 6.5 | 0.21538 | 0.038
[10 empty] | 5.7237 | 6.5179 | 2 3/8 IF | 2.668 | 0.070002 | 2.4122 | 2.5072 | 2 | 3 | 0.21601 | 0.038
[10 empty] | 5.7237 | 6.5179 | 2 7/8 IF | 3.183 | 0.070002 | 2.8438 | 3.0222 | 2 | 3.5 | 0.21601 | 0.038
[10 empty] | 5.7237 | 6.5179 | 3 1/2 IF | 3.808 | 0.070002 | 3.3855 | 3.6472 | 2 | 4 | 0.21601 | 0.038
[10 empty] | 5.7237 | 6.5179 | 4 IF | 4.626 | 0.070002 | 4.1202 | 4.4652 | 2 | 4.5 | 0.21601 | 0.038
[10 empty] | 5.7237 | 6.5179 | 4 1/2 IF | 5.0417 | 0.070002 | 4.5359 | 4.8809 | 2 | 4.5 | 0.21601 | 0.038
[10 empty] | 5.7237 | 6.5179 | 5 1/2 IF | 6.189 | 0.070002 | 5.5998 | 6.0282 | 2 | 5 | 0.21601 | 0.038
[10 empty] | 5.7237 | 6.5179 | 6 5/8 IF | 7.251 | 0.070002 | 6.6618 | 7.0902 | 2 | 5 | 0.21601 | 0.038
[10 empty] | 5.7237 | 6.5179 | 1 Reg | 1.154 | 0.03145 | 1.1075 | 1.0755 | 1.5 | 1.5 | 0.1441 | 0.0406
[10 empty] | 5.7237 | 6.5179 | 1 1/2 Reg | 1.541 | 0.03145 | 1.432 | 1.4625 | 1.5 | 2 | 0.1441 | 0.0406
[10 empty] | 5.7237 | 6.5179 | 2 3/8 Reg | 2.3654 | 0.066152 | 1.9039 | 2.2018 | 3 | 3 | 0.1723 | 0.02
[10 empty] | 5.7237 | 6.5179 | 2 7/8 Reg | 2.7404 | 0.066152 | 2.1539 | 2.5768 | 3 | 3.5 | 0.1723 | 0.02
[10 empty] | 5.7237 | 6.5179 | 3 1/2 Reg | 3.2399 | 0.066152 | 2.5909 | 3.0763 | 3 | 3.75 | 0.1723 | 0.02
[10 empty] | 5.7237 | 6.5179 | 4 1/2 Reg | 4.3649 | 0.066152 | 3.5909 | 4.2013 | 3 | 4.25 | 0.1723 | 0.02
[10 empty] | 5.7237 | 6.5179 | 5 1/2 Reg | 5.234 | 0.082689 | 4.3681 | 5.0374 | 3 | 4.75 | 0.21538 | 0.025
[10 empty] | 5.7237 | 6.5179 | 6 5/8 Reg | 5.7578 | 0.083003 | 5.1946 | 5.571 | 2 | 5 | 0.21601 | 0.025
[10 empty] | 5.7237 | 6.5179 | 7 5/8 Reg | 6.7145 | 0.082689 | 5.7237 | 6.5179 | 3 | 5.25 | 0.21538 | 0.025
[10 empty] | 0 | 0 | 8 5/8 Reg | 7.6666 | 0.082689 | 6.6445 | 7.47 | 3 | 5.375 | 0.21538 | 0.025
[10 empty] | 0 | 0 | 7 5/8 Reg LT | 6.7145 | 0.082689 | 5.7237 | 6.5179 | 3 | 5.25 | 0.21538 | 0.025
[10 empty] | 0 | 0 | 8 5/8 Reg LT | 7.6666 | 0.082689 | 6.6445 | 7.47 | 3 | 5.375 | 0.21538 | 0.025
[10 empty] | 0 | 0 | 2 7/8 FH | 3.3654 | 0.066152 | 2.779 | 3.2018 | 3 | 3.5 | 0.1723 | 0.02
[10 empty] | 0 | 0 | 3 1/2 FH | 3.734 | 0.066152 | 3.0851 | 3.5704 | 3 | 3.75 | 0.1723 | 0.02
[10 empty] | 0 | 0 | 4 1/2 FH | 4.532 | 0.066152 | 3.8206 | 4.3684 | 3 | 4 | 0.1723 | 0.02
[10 empty] | 0 | 0 | 5 1/2 FH | 5.591 | 0.083003 | 5.0278 | 5.4042 | 2 | 5 | 0.21601 | 0.025
[10 empty] | 0 | 0 | 6 5/8 FH | 6.5196 | 0.083003 | 5.9564 | 6.3328 | 2 | 5 | 0.21601 | 0.025
[10 empty] | 0 | 0 | 2 3/8 SL-H90 | 2.578 | 0.049001 | 2.4481 | 2.467 | 1.25 | 2.8125 | 0.16622 | 0.034107
[10 empty] | 0 | 0 | 2 7/8 SL-H90 | 3.049 | 0.049001 | 2.9061 | 2.938 | 1.25 | 2.9375 | 0.16622 | 0.034107
[10 empty] | 0 | 0 | 3 1/2 SL-H90 | 3.688 | 0.049001 | 3.5191 | 3.577 | 1.25 | 3.1875 | 0.16622 | 0.034107
[10 empty] | 0 | 0 | 3 1/2 H90 | 3.9299 | 0.053891 | 3.4751 | 3.8012 | 2 | 4 | 0.14186 | 0.017042
[10 empty] | 0 | 0 | 4 H90 | 4.3036 | 0.053891 | 3.8072 | 4.175 | 2 | 4.25 | 0.14186 | 0.017042
[10 empty] | 0 | 0 | 4 1/2 H90 | 4.6376 | 0.053891 | 4.0995 | 4.509 | 2 | 4.5 | 0.14186 | 0.017042
[10 empty] | 0 | 0 | 5 H90 | 4.9081 | 0.053891 | 4.3284 | 4.7795 | 2 | 4.75 | 0.14186 | 0.017042
[10 empty] | 0 | 0 | 5 1/2 H90 | 5.1786 | 0.053891 | 4.5989 | 5.05 | 2 | 4.75 | 0.14186 | 0.017042
[10 empty] | 0 | 0 | 6 5/8 H90 | 5.8036 | 0.053891 | 5.1822 | 5.675 | 2 | 5 | 0.14186 | 0.017042
[10 empty] | 0 | 0 | 7 H90 | 6.2523 | 0.05358 | 5.1407 | 6.1139 | 3 | 5.5 | 0.14062 | 0.016733
[10 empty] | 0 | 0 | 7 5/8 H90 | 7.1411 | 0.05358 | 5.8733 | 7.0027 | 3 | 6.125 | 0.14062 | 0.016733
[10 empty] | 0 | 0 | 8 5/8 H90 | 8.0161 | 0.05358 | 6.6233 | 7.8777 | 3 | 6.625 | 0.14062 | 0.016733
[10 empty] | 0 | 0 | 7 H90 LT | 6.2523 | 0.05358 | 5.1407 | 6.1139 | 3 | 5.5 | 0.14062 | 0.016733
[10 empty] | 0 | 0 | 7 5/8 H90 LT | 7.1411 | 0.05358 | 5.8733 | 7.0027 | 3 | 6.125 | 0.14062 | 0.016733
[10 empty] | 0 | 0 | 8 5/8 H90 LT | 8.0161 | 0.05358 | 6.6233 | 7.8777 | 3 | 6.625 | 0.14062 | 0.016733
[10 empty] | 0 | 0 | 2 3/8 OH LW | 2.588 | 0.050164 | 2.4696 | 2.472 | 1.5 | 2.375 | 0.21622 | 0.057948
[10 empty] | 0 | 0 | 2 7/8 OH LW | 2.984 | 0.050164 | 2.85 | 2.868 | 1.5 | 2.5 | 0.21622 | 0.057948
[10 empty] | 0 | 0 | 3 1/2 OH LW | 3.728 | 0.050164 | 3.5002 | 3.612 | 1.5 | 3.25 | 0.21622 | 0.057948
[10 empty] | 0 | 0 | 4 OH LW | 4.416 | 0.050164 | 4.157 | 4.3 | 1.5 | 3.5 | 0.21622 | 0.057948
[10 empty] | 0 | 0 | 4 1/2 OH LW | 4.752 | 0.050164 | 4.4617 | 4.636 | 1.5 | 3.75 | 0.21622 | 0.057948
[10 empty] | 0 | 0 | 2 3/8 OH SW | 2.588 | 0.050164 | 2.4696 | 2.472 | 1.5 | 2.375 | 0.21622 | 0.057948
[10 empty] | 0 | 0 | 2 7/8 OH SW | 2.984 | 0.050164 | 2.8031 | 2.868 | 1.5 | 2.875 | 0.21622 | 0.057948
[10 empty] | 0 | 0 | 3 1/2 OH SW | 3.728 | 0.050164 | 3.5002 | 3.612 | 1.5 | 3.25 | 0.21622 | 0.057948
[10 empty] | 0 | 0 | 4 OH SW | 4.416 | 0.050164 | 4.0945 | 4.3 | 1.5 | 4 | 0.21622 | 0.057948
[10 empty] | 0 | 0 | 4 1/2 OH SW | 4.752 | 0.050164 | 4.4617 | 4.636 | 1.5 | 3.75 | 0.21622 | 0.057948
[10 empty] | 0 | 0 | 2 3/8 PAC | 2.203 | 0.050164 | 2.0846 | 2.087 | 1.5 | 2.375 | 0.21622 | 0.057948
[10 empty] | 0 | 0 | 2 7/8 PAC | 2.369 | 0.050164 | 2.2506 | 2.253 | 1.5 | 2.375 | 0.21622 | 0.057948
[10 empty] | 0 | 0 | 3 1/2 PAC | 2.884 | 0.050164 | 2.6562 | 2.768 | 1.5 | 3.25 | 0.21622 | 0.057948
[10 empty] | 0 | 0 | 2 3/8 SH | 2.23 | 0.070002 | 1.995 | 2.0692 | 2 | 2.875 | 0.21601 | 0.038
[10 empty] | 0 | 0 | 2 7/8 SH | 2.668 | 0.070002 | 2.4122 | 2.5072 | 2 | 3 | 0.21601 | 0.038
[10 empty] | 0 | 0 | 3 1/2 SH | 3.183 | 0.070002 | 2.8438 | 3.0222 | 2 | 3.5 | 0.21601 | 0.038
[10 empty] | 0 | 0 | 4 SH | 3.604 | 0.070002 | 3.2648 | 3.4432 | 2 | 3.5 | 0.21601 | 0.038
[10 empty] | 0 | 0 | 4 1/2 SH | 3.808 | 0.070002 | 3.3855 | 3.6472 | 2 | 4 | 0.21601 | 0.038
[10 empty] | 0 | 0 | 2 3/8 WO | 2.605 | 0.070002 | 2.4533 | 2.4442 | 2 | 2.375 | 0.21601 | 0.038
[10 empty] | 0 | 0 | 2 7/8 WO | 3.121 | 0.070002 | 2.8652 | 2.9602 | 2 | 3 | 0.21601 | 0.038
[10 empty] | 0 | 0 | 3 1/2 WO | 3.808 | 0.070002 | 3.4688 | 3.6472 | 2 | 3.5 | 0.21601 | 0.038
[10 empty] | 0 | 0 | 4 WO | 4.626 | 0.070002 | 4.1202 | 4.4652 | 2 | 4.5 | 0.21601 | 0.038
[10 empty] | 0 | 0 | 4 1/2 WO | 5.0417 | 0.070002 | 4.5359 | 4.8809 | 2 | 4.5 | 0.21601 | 0.038
[10 empty] | 0 | 0 | 2 7/8 XH | 3.119 | 0.070002 | 2.6965 | 2.9582 | 2 | 4 | 0.21601 | 0.038
[10 empty] | 0 | 0 | 3 1/2 XH | 3.604 | 0.070002 | 3.2648 | 3.4432 | 2 | 3.5 | 0.21601 | 0.038
[10 empty] | 0 | 0 | 4 1/2 XH | 4.626 | 0.070002 | 4.1202 | 4.4652 | 2 | 4.5 | 0.21601 | 0.038
[10 empty] | 0 | 0 | 5 XH | 5.0417 | 0.070002 | 4.5359 | 4.8809 | 2 | 4.5 | 0.21601 | 0.038
Note on G4: Valid Conn Styles: - FH; - H90; - H90 LT; - IF; - NC; - OH LW; - OH SW; - PAC; - Reg; - Reg LT; - SH - SL-H90; - WO, and; - XH.